## Bucket List and Relationship
Data Bucket Name | Acronym | Definition | Standards
Project | PRJ | A temporary endeavor undertaken to create one or more unique AM products or AM services. Links to all other information in other database (PLM systems); may include platform, criticality, sponsors, material DB ID, organization, distribution control (e.g., ITAR restricted or not) | ISO/IEC 29155
Build | BLD | A Build is an action to make one or more objects in a single action by an additive manufacturing system. A Build record encompasses all of the data for the build cycle; and single process cycle in which one or more components are built up in layers in the process chamber of the additive manufacturing system. | ISO/ASTM 52900
Part Design | PTD | Detailed information for the design of a part - STL, AM CAD, reverse engineered model. The part design, from which a physical object can be printed on an AM system.
Built Part | BPT | Instances of part designs in the as-built state. One build can have multiple build parts of the same part design.
AM System | AMS | Additive Manufacturing System Machine and auxiliary equipment used for additive manufacturing | ISO/ASTM 52900
Material | MAT
Process | PRC | All stages of manufacturing processes of a part that are utilized to produce a certified AM component. This bucket is for process settings.
Process Data | PRD | The direct/derived output that is obtained from the AM system and in-situ monitoring system during an AM fabrication process Note: The sensing data should be synchronized with the machine data and build progress (enabling temporal/spatial alignment)
Test/Inspection/Characterization | TIC | Any inspection or test performed on any material from any stage of the additive manufacturing fabrication process (excluding in-process monitoring). This includes the specimen, the TIC method, and the results.
Organization | ORG | The organization performing a task or providing services/products, and their credentials, including Vendors/Manufacturers/Suppliers/contractors
Personnel | PER | Individuals performing tasks and their credentials
Non-AM Equipment | EQT | Non AM system equipment/devices required for pre/post processes and post inspection
Synthesized Data | SYN | Data that has been reduced from its original raw form and often indicates clearer, more human-friendly, interpretable results. This could include; statistical or trend related results, material cards (for design/simulation), or similar.
Software | SW | Computer programs Note: during design, simulation, AM fabrication processes and for the analysis; other than those coming with the AM system and in-situ monitoring systems
Simulation | SIM | Data used and generated from computer programs using physics based models: including the models and the simultion outputs

## AM CDD
|  |  | ---------------------------------------------------------------------------------------------------- AM Common Data Dictionary 3.0 --------------------------------------------------------------------------------------------------------------------- | [7 empty] | Fields for reference on right >
General | In ASTM WK72172 | ID | Main/Sub Bucket Name | Data Element Name | Definition | Data Type | Primary Unit | Value Range or Value Set | Standards |  |  | Primary/ Foreign Key | Alias Name(s) | Note(s) | Internal Notes | Bucket Maturity Voting 11/13/19 | Modification/version
g |  | AMS | AM System | - | Additive Manufacturing System Machine and auxiliary equipment used for additive manufacturing | - |  | - | ASTM 52900 SAE AMS xxxx: AM Machine Qualification (DRAFT) |  |  |  | The frequently used alis name for the bucket/sub-bucket/property names
g |  | AMS-1 | General Information |  | AM system meta information | [8 empty] | Links to all other information in other database (PLM systems); may include platform, criticality, sponsors, material DB ID, organization, distribution control (e.g., ITAR restricted or not) |  | 4.4
g |  | AMS-1-1 |  | AM System ID | Identifier of an AM system | string |  |  | Naming convention to be defined |  |  | Primary
g |  | AMS-1-10 |  | AM Machine Acceptance Date | Date when an AM machine is certified as Installation Qualified (passes the site acceptance test, or Installation qualification) | date |  |  | xs:date |  |  | Foreign
g |  | AMS-1-11 |  | AM System Process Type | Process category of an AM system defined by ASTM 52900 process categories | string |  | AM Process Category Enumeration | ASTM 52900 |  |  | Foreign
g |  | AMS-1-12 |  | AM System SubProcess Type | Sub Process category of an AM system | string |  | restrict text | [5 empty] | DOE distribution markings; may be good to leave as free text, but need to ensure capture of info appropriately'
g |  | AMS-1-13 |  | AM Machine Electric Voltage | Voltage for an AM Machine's electrical connection | real |  | Volt (V)
g |  | AMS-1-14 |  | AM Machine Power Intensity | Current intensity required to power an AM Machine | real |  | Ampere (A)
g |  | AMS-1-15 |  | AM Machine Power Frequency | Power frequency for the electrical connection of an AM Machine | real |  | Hz
g |  | AMS-1-16 |  | AM System Installation Qualification | A certification capturing the basic calibration and test build(s) performed after installation of machine; aka, sute acceptance report, tied to a machine serial number | string/anyURI |  | For Document type, a pdf document is expected; for href type, a link to the document is expected | 1) SAE xxxx Additive Manufacturing Machine Qualification 2) ASTM WK65420 New Guide for Additive manufacturing Guideline for Installation, Operation and Performance Qualification (IQ/OQ/PQ) of Laser-Beam Powder Bed Fusion Equipment for Production Manufacturing 3) AIA Report https://www.aia-aerospace.org/report/certification-of-am-component/
g |  | AMS-1-17 |  | AM System Operation Qualification | A certification capturing process control, maintenance, calibration to ensure a stable process that meets the requirements of a material specification; tied to a machine serial number | string/anyURI |  | For Document type, a pdf document is expected; for href type, a link to the document is expected | 1) SAE xxxx Additive Manufacturing Machine Qualification 2) ASTM WK65420 New Guide for Additive manufacturing Guideline for Installation, Operation and Performance Qualification (IQ/OQ/PQ) of Laser-Beam Powder Bed Fusion Equipment for Production Manufacturing 3) AIA Report https://www.aia-aerospace.org/report/certification-of-am-component/ |  |  |  |  | link to document (hyperlink or embedded in table)
g |  | AMS-1-18 |  | AM System Facility | Name of the facility where an AM system is installed | string |  | A unique idenfied facility name
g |  | AMS-1-19 |  | AM Machine HAZMAT Requirements | A document of a link to AM AM Machine HAZMAT Requirements | document/anyURI |  | For Document type, a pdf document is expected; for href type, a link to the document is expected | WK72391 Additive manufacturing -- Environment, health and safety -- Standard guideline for use of metallic materials
g |  | AMS-1-2 |  | AM System Name | Name of an AM system | string |  |  | SH defined in DICOM |  |  | Foreign
g |  | AMS-1-4 |  | AM System Owner | Identifier of the organization who owns the AM system. | string |  | Organization ID
g |  | AMS-1-5 |  | AM System Location | Location where the AM system installed | globalAddressFormat |  | International Address Format | ISO 19160-4:2017(en) Addressing — Part 4: International postal address components and template language
g |  | AMS-1-6 |  | AM Machine Name | Name of an AM machine - Section of the additive manufacturing system including hardware, machine control software, required set-up software and peripheral accessories necessary to complete a build cycle for producing parts | string |  | Name given by the owner of an AM machine based on customized name convention; could be the same as the AM System ID | ASTM 52900
g |  | AMS-1-7 |  | AM Machine Manufacturer | Manufacturer's name of an AM Machine | string |  | restricted text (searchable) | [7 empty] | 3.45
g |  | AMS-1-8 |  | AM Machine Model | Model name of an AM machine defined by the machine manufacturer | string |  | restricted text (searchable) |  |  |  | Parent
g |  | AMS-1-9 |  | AM Machine Serial Number | Serial number of an AM machine defined by the machine manufacturer | string |  | string | DICONDE: ASTM E2339 |  |  | Foreign
g |  | AMS-2 | Build Chamber |  | Enclosed location within the additive manufacturing system where the parts are fabricated |  |  |  | ASTM 52900 |  |  | Foreign
|  | AMS-2-1 | Build Environmental Control |  | Environment control of the build chamber on its temperature, pressure, humidity and oxygen level, for optimal quality of AM material transformation. | [6 empty] | Foreign
pbf, ded |  | AMS-2-1-1 |  | Shielding Gas Type | Applicable process gas for shielding | string |  | Shielding Gas Type Enumeration |  |  |  | Foreign |  |  | LM: do we need this if we link to a process sequence already? That process sequence should itself link to the processes associated to the build.
pbf, ded |  | AMS-2-1-2 |  | Maximum Preheating Temperature | The maximum preheating temperature of the building chamber | real |  | Celsius Degree |  |  |  | Foreign |  |  | LM: I think this could be removed - Specimens would be linked to the build through Built Parts
pbf, ded |  | AMS-2-1-3 |  | Gas Flow Nozzle Type | The type of gas flow nozzle which affects flow velocity and uniformity. For example, EOS 290 provides options of standard and grid nozzle. | string |  | Gas Nozzle Type Enumeration |  |  |  | Foreign
pbf, ded |  | AMS-2-1-4 |  | Shielding Device Type | Type of device used for shielding | string | [5 empty] | Foreign |  |  | LM: Not sure on the naming here - both if we should be using "TIC ID" and, if not, what would be best as an overarching term (using "evaluations" for now)
g |  | AMS-2-2 | Build Volume |  | total usable volume available in the machine for building parts |  |  |  | ASTM 52900 |  |  | Foreign
g |  | AMS-2-2-1 |  | Build Volume Shape | Shape of a building volume, i.e., BOX or CYLINDER | string |  | Build Volume Shape Enumeration |  |  |  | Foreign
g |  | AMS-2-2-10 |  | Machine Origin Z | Origin Z as defined by the machine manufacturer relative to build volume center | string |  |  | defined by ASTM 52900 |  |  | Foreign
g |  | AMS-2-2-2 |  | Build Volume Width | Width of a building volume | real | mm | positive, bounded |  |  |  | Foreign |  |  | LM: Should this be included or is this linked through other linkages? For instance NonAM Equip may be linked to a build through TIC performed or through Processes performed?
g |  | AMS-2-2-3 |  | BuildVolume Depth | Depth of a building volume | real | mm | positive, bounded |  |  |  | Foreign
g |  | AMS-2-2-4 |  | Build Volume Height | Height of a building volume | real | mm | positive, bounded |  |  |  | Foreign
g |  | AMS-2-2-5 |  | Build Volume Diameter | Diameter of a building volume of the cylinder type | real | mm | positive, bounded |  |  |  | Foreign |  |  | LM: This should link to Process Data and TIC records rather than through build?
g |  | AMS-2-2-6 |  | Machine Origin X | Origin X as defined by the machine manufacturer relative to build volume center | string |  |  | defined by ASTM 52900
g |  | AMS-2-2-7 |  | Machine Origin Y | Origin Y as defined by the machine manufacturer relative to build volume center | string |  |  | defined by ASTM 52900
g |  | AMS-2-2-8 |  | Total Build Volume | The total usable volume available in the AM System in cm^3 | real | mm3 |  |  |  |  | Foreign
g |  | AMS-2-2-9 |  | AM Machine Last Clean-Out Date | The date when the build volume was last cleaned. | date
lpbf, lded |  | AMS-3 | Laser System |  | Laser system(s) used in an powder bed fusion AM System |  |  |  | IEC 60825; ISO 11145- 3.3.1 (all mathmatically rigrous definitions)SO 11145 - Terms and definitions ISO 11146 - Beam widths, divergence, propagation parameter ISO 11554 - Power, Energy, temporal characteristics ISO 11670 - Beam positional stability ISO 12005 - Polarization ISO 13694 - Power density distribution ISO 13695 - Spectral characteristics ISO 15367 - Wavefront, Shack-Hartmann detectors
lpbf, lded |  | AMS-3-1 |  | Number of Lasers | Number of laser systems for an AM system | Integer | count | positive, bounded | [5 empty] | Missing requirements (where do requirements belong?) |  | 3.7
lpbf, lded |  | AMS-3-10 |  | Laser Beam Spot Size Type | Type indicating if the laser beam spot size is adjuatzble | string |  | FIXED vs VARYING |  |  |  | Primary
lpbf, lded |  | AMS-3-11 |  | Maximum Laser Beam Spot Size | The maximum beam diameter for adjustable laser beam; measured at the build plane | real | micron | positive, bounded
lpbf, lded |  | AMS-3-12 |  | Minimum Laser Beam Spot Size | The minimum beam diameter for adjustable laser beam;measured at the build plane | real | micron | positive, bounded
lpbf, lded |  | AMS-3-13 |  | Focus Correction Type | Type of precision lens | string |  | Galver Scanner Lens Type Enumeration
lpbf, lded |  | AMS-3-14 |  | Laser Manufacturer | Name of a laser system manufacturer. Links to Organization ID | string |  | Organization ID
lpbf, lded |  | AMS-3-15 |  | Laser Model Name | Model name of a laser system defined by the laser system manufacturer | string |  | restricted text
lpbf, lded |  | AMS-3-16 |  | Laser System Serial Number | Serial number of a laser system defined by the laser system manufacturer | string |  | restricted text
lpbf, lded |  | AMS-3-16 |  | Precision Lens Material Type | The material of focus lens | string | [5 empty] | Foreign
lpbf, lded |  | AMS-3-17 |  | Laser Beam Profile | Laser beam characterization which can measure the whole optical intensity profile of a laser beam, i.e., not only the beam radius but also the detailed shape. | Document or href
lpbf, lded |  | AMS-3-2 |  | Mode of Laser Operation | Mode of laser operation | string |  | Laser Operation Mode Enum | ISO 11145 has the mode definition
lpbf, lded |  | AMS-3-3 |  | Laser Type | Medium type of the aser source | string |  | Laser Type Enumeration | [5 empty] | CSI/CAI/NC (Critical System Item/Critical Application Item/Not Critical)
lpbf, lded |  | AMS-3-5 |  | Maximum Laser Power | Nominal maximum laser power | real | watt | positive, bounded
lpbf, lded |  | AMS-3-6 |  | Minimum Laser Power | Nominal minium laser power | real | watt | positive, bounded
lpbf, lded |  | AMS-3-7 |  | Rated Wave Length | Rated wave length of the laser | Integer | nm | positive, bounded | [7 empty] | 1.9
lpbf, lded |  | AMS-3-8 |  | Beam Shape | Beam shape of the laser system (round vs elliptical, square) | string |  | LaserBeamShapeEnum
lpbf, lded |  | AMS-3-9 |  | Laser Beam Diameter | The diameter of that portion of the beam which contains 86.5% (1-1/e^2); measured at the build plane | real | micron | micron | IEC 60852; AWS |  |  | Foreign
pbf |  | AMS-4 | Recoating System | [8 empty] | Foreign
pbf |  | AMS-4-1 |  | Recoating System Type | Type of a recoating system, eg, Roller (3DSys) or Blade (EoS) (alternate: The process used to homogeneously spread powder - hard or soft) | string |  | Recoating System Type Enumeration |  |  |  | Primary
pbf |  | AMS-4-2 |  | Recoater Maximum Speed | The maximum possible speed of recoater movement. | real |  | mm/sec; m/sec
|  | BTP-5 | AM System |  | Additive Manufacturing System Machine and auxiliary equipment used for additive manufacturing | [8 empty] | Machine name; site information; configuration (hardware and software) configuration/calobration/maintenance
|  | BTP-6 | General Information |  | Process Type, Organization name, Model, Machine identification, Date of Made, Owner, Location
|  | BTP-7 |  | AM System ID | An identifier of an AM system | string |  | free text
|  | BTP-8 |  | UUID/GUID | A 128-bit number used to uniquely identify the AM system on the Internet. | 128-bit number |  | UUID Type
|  | BTP-9 |  | Owner | The owner/organization of the AM system | string |  | free text
|  | BTP-10 |  | Location | The location where the AM system installed | City, State, zip code |  | US Address Format
|  | BTP-11 |  | Organization | The manufacturer's name of the AM system | String/restricted string |  | restricted text/numeration type
|  | BTP-12 |  | Model | The model name of the AM system | Srtring/restricted string |  | restricted text/numeration type
|  | BTP-13 |  | Serial Number | The serial number of the AM system defined by the Organization | string |  | string
|  | BTP-14 |  | Purchase/Certification Date | The purchase/certification date of the installed AM system | date |  | eg, xs:date
|  | BTP-15 |  | Process Type | The process type of the AM system | binder jetting, direct energy deposition, material extrusion, material jetting, powder bed fusion, sheet lamination, vat photopolymerization |  | restricted text/numeration type
|  | BTP-16 | Energy Source System |  | Laser system model, manufacturer, laser control method
|  | BTP-17 | Recoating System
|  | BTP-18 | Scan Control System
|  | BTP-19 | In-Situ Monitoring System |  | The technology, including both hardware and software, used to observe and record the progress of an additive manufacturing process
|  | BTP-20 | Photonic
|  | BTP-21 | Thermal
|  | BTP-22 | Optical
|  | BTP-23 | Acoustic
|  | BTP-24 | Ultrasonic
|  | BTP-25 | Enviromental
|  | BTP-26 | Machine Capability |  | Vendor provided spec
|  | BTP-27 | Maintenance History |  | Maintenance log; measured capability
|  | BTP-28 | AM Fabrication Process |  | All stages of manufacturing processes of a part that are utilized to produce a certified AM component
BTP-29
|  | BTP-30 | Pre-process
|  | BTP-31 | Material Preparation |  | Sifting/blending
|  | BTP-32 | Machine Preparation |  | Cleaning, pre-warming
|  | BTP-33 | AM Process |  | Process parameter settings
|  | BTP-34 | Post-process |  | Note: The scope of post-processes is broad, which could include assembly as necessary for a part test/certification
BTP-35
|  | BTP-36 | Process Data |  | The direct/derived output that is obtained from the AM system and in-situ monitoring system during an AM fabrication process Note: The sensing data should be synchronized with the machine data and build progress (enabling temporal/spatial alignment)
BTP-37
|  | BTP-38 | Measured Machine Data |  | Data generated from the AM System, including log data
|  | BTP-39 | AM In-situ Monitoring Data |  | Data recorded on the progress of an additive manufacturing process
|  | BTP-40 | Other Process Monitoring Data |  | Data generated during the pre/post processes
pbf |  | AMS-4-3 |  | Recoater Max Uses Allowed | The maximum use of a recoating system in travel cycles | integer | count
pbf |  | AMS-4-3 | Recoating Blade |  | Blade used for a blade type recoating system | [6 empty] | Foreign
pbf |  | AMS-4-3-1 |  | Blade ID | Identifier of a blade of a recoating system for an AM machine | string |  | Serial nember of user defined identifier based on a certain naming convention |  |  |  | Foreign
pbf |  | AMS-4-3-1 |  | Recoating Blade Material | Type of blade material, Soft (silicon, rubber or soft carbon fiber) or hard (HS steel or ceramic) | string |  | Blade Material Enumeration
pbf |  | AMS-4-3-1 |  | Roller ID | Identifier of a roller for a recoating system for an AM machine | string |  | Serial nember of user defined identifier based on a certain naming convention
pbf |  | AMS-4-3-3 |  | Recoating Blade Part Number | The manufacturer provided or OEM defined blade part number | string
pbf |  | AMS-4-3-4 |  | Recoating Blade Material Specification | Specification of the blade material | document/anyURI
pbf |  | AMS-4-3-5 |  | Recoating Blade Drawing | Drawing file of the blade | document/anyURI
pbf |  | AMS-4-3-6 |  | Recoating Rake Angle | Angle between the front surface of the recoating blade (surface that faces the recoating direction) and the machine Z axis. This term is analogous to the same term used for metal cutting tools. | real | degree
pbf |  | AMS-4-3-7 |  | Recoating Clearance Angle | Angle between the bottom surface of a recoater blade, and the build plane. Sometimes referred to as ‘relief angle’, it is analogous to the same term used for metal cutting tools. | real | degree
pbf |  | AMS-4-4 |  | Recoating Mechanism Type | Single direction or dual-direction |  |  | Recoating Mechanism Type Enumeration
pbf |  | AMS-4-4 | Roller |  | Roller used for a roller type of recoating system
pbf |  | AMS-4-4-1 |  | Roller Material | Material of the roller which affects part surface roughness | string |  | Blade Material Enumeration
pbf |  | AMS-4-4-2 |  | Roller Diameter | Diameter of a roller in mm | real | mm
pbf |  | AMS-4-4-3 |  | Max. Rolling Angular Speed | The maximum Rolling Angular speed | real | rad/sec
pbf |  | AMS-4-4-4 |  | Roller Spin Direction | The direction of the roller spin with respect to the recoating direction. | string |  | "Conventional" vs "Climbing
pbf |  | AMS-4-4-5 |  | Date of last roller cleaning | Date when roller was cleaned the last time. | date
pbf, ded |  | AMS-5 | Galvo Scanner
pbf, ded |  | AMS-5 |  | Galvo Scanner Manufacturer | The name of the manufacturer of the galvo scanner for an AM machine | string |  | Organzation ID
pbf, ded |  | AMS-5 |  | Galvo Scanner Model | The model of a galvo scanner defined by the manufacturer for an AM machine | string |  | restricted text
pbf, ded |  | AMS-5-1 |  | Max. Scan Angle X | The maximum scan angle in x direction with respect to the Machine Coordinate System | real | degree | degree
pbf, ded |  | AMS-5-2 |  | Max. Scan Angle Y | TThe maximum scan angle in y direction with respect to the Machine Coordinate System | real | degree | degree
pbf, ded |  | AMS-5-3 |  | Galvo Scanner Repeatability | Postion repeatability of the Galvo Scanner | real | micro_radian
pbf, ded |  | AMS-5-4 |  | Galvo Scanner Max Scan Speed | The maximum scanning speed of the Galvo Scanner | real | mm/sec
pbf, ded |  | AMS-5-5 |  | Galvo Scanner Calibration Date | The date when the galvo scanner was last calibrated. | date
pbf, ded |  | AMS-5-6 |  | Galvo Scanner Origin X | Galvo Center x relative to machine origin | real | mm
pbf, ded |  | AMS-5-7 |  | Galvo Scanner Origin Y | Galvo Center y relative to machine origin | real | mm
g |  | AMS-6 | In-Situ Monitoring System |  | The technology, including both hardware and software, used to observe and record the progress of an additive manufacturing process as it occurs in real time. Each individual piece of monitoring technology constitutes a separate in-situ monitoring system. An in-situ monitoring system may be built into an AM System by the AM System Manufacturer, or a third-party monitoring system may be attached by the owning organization. |  |  |  | based on ASTM WK62181
g |  | AMS-6-1 |  | In-Situ Monitoring System ID | ID of an in-Situ Monitoring system | string
g |  | AMS-6-10 | Camera |  | Optical system by which objects are imaged and recorded
g |  | AMS-6-10-1 |  | Camera Image Width | Camera image width in pixel | Integer | pixel | positive, bounded
g |  | AMS-6-10-10 |  | Camera Bit Depth | Bit depth of pixel values | Integer |  | positive, bounded
g |  | AMS-6-10-11 |  | Last Camera Calibration | Date of the last camera calibration | date
g |  | AMS-6-10-12 |  | Camera Model | Model name of the camera defined by the manufacturer | string |  | restrict text - searchable product model
pbf, ded, fdm |  | AMS-6-10-12 |  | Photodiode Model | Model name of the camera defined by the manufacturer | string |  | restrict text - searchable product model
pbf, ded, fdm |  | AMS-6-10-12 |  | Pyrometer Model | Model name of the camera defined by the manufacturer | string |  | restrict text - searchable product model
g |  | AMS-6-10-13 |  | Camera Manufacturer | Manufacture name of the icamera | string |  | restrict text - searchablemanufacturer name
pbf, ded, fdm |  | AMS-6-10-13 |  | Photodiode Manufacturer | Manufacture name of the icamera | string |  | restrict text - searchablemanufacturer name
pbf, ded, fdm |  | AMS-6-10-13 |  | Pyrometer Manufacturer | Manufacture name of the icamera | string |  | restrict text - searchablemanufacturer name
g |  | AMS-6-10-2 |  | Camera Image Height | Camera image height in pixel | Integer | pixel | positive, bounded
g |  | AMS-6-10-3 |  | Camera CenterX | Width center position of a camera in pixel | Integer | pixel | positive, bounded | [5 empty] | A discussion on Beam Quality (M2, k), power, focus thermal stability and astigmatisms. The laser power should be measured the center and extremes of the scan field for each laser. The commanded power and the delivered power at the build surface shall be measured with a NIST traceable instrument. The beam spot size and shape should be measured at the center and extremes of the scan field for each laser diameter. The beam profile should be measured at the center for each laser checking beam quality, shape of the beam (top hat, Gaussian, etc.), the thermal lensing, the energy density, or astigmatism. Figure YYY illustrates a typical laser powder bed optical system.
g |  | AMS-6-10-4 |  | Camera CenterY | Height center position of a camera in pixel | Integer | pixel | positive, bounded
g |  | AMS-6-10-5 |  | Camera Optical Filter Bandwidth | Bandwidth of a camera's filter bandwidth | real | nm | positive, bounded
g |  | AMS-6-10-6 |  | Detector Pitch Size | Camera dection pitch size | real | nm | positive, bounded
g |  | AMS-6-10-7 |  | Camera Magnification | Magnification factor setting of a camera | real |  | positive, bounded
g |  | AMS-6-10-8 |  | Min Shutter Speed | Shutter speed of a camera | real | msec | positive, bounded
g |  | AMS-6-10-9 |  | Camera Frame Rate | Framerate of a camera setting | Integer | Hz | positive, bounded
g |  | AMS-6-2 |  | In-Situ Monitoring System Model Name | Model name of the in-situ monitoring system provided by the manufacturer | string
g |  | AMS-6-3 |  | In-Situ Monitoring System Manufacturer | Manufacture name of the in-situ monitoring system. Links to an Organization ID | string |  | Organization ID
g |  | AMS-6-4 |  | In-Situ Monitoring System serial number | Serial number of the in-situ monitoring system | string
g |  | AMS-6-5 |  | In-Situ Monitoring System Location | The orientation of the In-Situ Monitoring System with respect to the/a laser's optical path. On-axis refers to when the sensor's optical path is shared with the path of the laser beam such that the observed melt-pool appears stationary to the field of view (FOV). Off-axisl refers to a sensor that does not share the same optical path of the laser, which usually exibits a stationary FOV that does not follow the path of the laser.On or Off-Axial | string |  | InSitu Monitoring Location Enumeration
g |  | AMS-6-5_1 |  | In-Situ Sensing Type | The type of an in-situ monitoring sensing technique | string |  | InSitu Sensing Type Enumeration | WK62181
g |  | AMS-6-6 |  | In-Situ Monitoring System Sampling Rate | Default sampling rate: Hz for time series data; fps for evenly sampled imaging system; images/layers for layerwise imaging system | real | Hz | positive, bounded
g |  | AMS-6-7 |  | Last In-Situ Monitoring System Calibration | Date of the in-situ monitoring system calibration | date |  | positive, bounded
pbf, ded, fdm |  | AMS-6-8 | Photodiode |  | Monitoring device based on semiconductor technology that detects light
pbf, ded, fdm |  | AMS-6-8-1 |  | Photodiode Optical Filter Bandwidth | Bandwidth of the photodiode's filter bandwidth | real | nm | positive, bounded
pbf, ded, fdm |  | AMS-6-8-2 |  | Photodiode Bit Depth | Bit depth of the photodiode | Integer | bit | positive, bounded
pbf, ded, fdm |  | AMS-6-8-3 |  | Photodiode Sampling Rate | Sampling rate of the photodiode data acquisition
pbf, ded, fdm |  | AMS-6-8-4 |  | Last Photodiode Calibration | Date of the last photodiode calibration | date
pbf, ded, fdm |  | AMS-6-9 | Pyrometer |  | An instrument for measuring the temperature
pbf, ded, fdm |  | AMS-6-9-1 |  | Pyrometer Optical Filter Bandwidth1 | The first bandwidth of the pyrometer's filter bandwidth | real | nm | positive, bounded
pbf, ded, fdm |  | AMS-6-9-2 |  | Pyrometer Optical Filter Bandwidth2 | The second bandwidth of the pyrometer's filter bandwidth | real | nm | positive, bounded
pbf, ded, fdm |  | AMS-6-9-3 |  | Pyrometer Bit Depth | Bit depth of a pyrometer output | Integer | bit | positive, bounded
pbf, ded, fdm |  | AMS-6-9-4 |  | Pyrometer Sampling rate | Sampling rate of the photodiode data acquisition
pbf, ded, fdm |  | AMS-6-9-5 |  | Last Pyrometer Calibration | Date of the last pyrometer calibration | date
g |  | AMS-7 | Machine Capability |  | Vendor provided AM machine specification
g |  | AMS-7-1 |  | Processable Raw Material | A processable raw material list of an AM machine | stringArray |  | Restricted text (searchable product name)
g |  | AMS-7-2 |  | Maximum Build Rate | The maximum value of the build rate | real | mm3/h
g |  | AMS-7-3 |  | Minimum Layer Thickness | The minimum solid layer thickness for builds on this machine | real | micron | micron
g |  | AMS-7-4 |  | Maximum Layer Thickness | The maximum solid layer thickness for builds on this machine | real | micron | micron
AMS-7-5
pbf, ded? |  | AMS-7-6 |  | Minimum oxygen level | The minimum oxygen level the system can reach | real | ppm | positive, bounded
pbf, ded? |  | AMS-7-7 |  | Minimum moisture level | The minimum moisture level the system can reach | real | ppm | positive, bounded
g |  | AMS-8 | Machine calibration |  | Set of operations that establish, under specified conditions, the relationship between an AM machine performance, and the specified performance |  |  |  | ISO/IEC 17025:2017(en) General requirements for the competence of testing and calibration laboratories
g |  | AMS-8-1 |  | Machine Calibration Operator | Person performing the machine calibration. Links to Personnel ID | string |  | Personnel ID
g |  | AMS-8-2 |  | Machine Calibration ID | ID of a calibration process | string
g |  | AMS-8-3 |  | Machine Calibration Date | Date of machine calibration | date
g |  | AMS-8-4 |  | Machine Calibration Result | Pass / fail result | string |  | Pass Fail Enumeration
g |  | AMS-8-5 |  | Machine Calibration Notes | Comments of a machine calibration | string
g |  | AMS-8-6 |  | Machine Calibration Report | Technical report from the calibration | Document; href |  | For Document type, a pdf document is expected; for href type, a link to the document is expected
lpbf, lded |  | AMS-8-7 | Laser System Calibration |  | Set of operations that establish, under specified conditions, the relationship between a laser system performance, and the specified performance
lpbf, lded |  | AMS-8-7-1 |  | Laser Calibration Date | Last date of laser calibration | date
lpbf, lded |  | AMS-8-7-4 |  | Laser System Calibration Report | Report that captures the laser system calibration result, incluidng laser beam profile measurement | Document or href
g |  | AMS-9 | Maintenance History |  | Maintenance log; measured capability
g |  | AMS-9-1 |  | AM System Last Maintenance Date | Date of last AM system Maintenance | date
g |  | AMS-9-2 |  | AM System Last Maintenance Report | Technical report from the maintenance | document;anyURI |  | For Document type, a pdf document is expected; for href type, a link to the document is expected
g |  | BLD | Build | - | A Build is an action to make one or more objects in a single action by an additive manufacturing system. A Build record encompasses all of the data for the build cycle; and single process cycle in which one or more components are built up in layers in the process chamber of the additive manufacturing system. | - |  | - | ASTM 52900
g | x | BLD-1 |  | Build ID | An identifier for an AM build | string |  | free text (unique)
g | x | BLD-10 |  | Software ID list | Reference to list of software used in build. Links to Software records. | stringArray |  | Software ID
g | x | BLD-11 |  | Organization ID | Reference to production Organization for this build. Links to Organization record | string |  | Organization ID
g | x | BLD-12 |  | NonAMEquip ID list | Reference to list of Non-AM Equipment records. Links to NonAM Equipment record. | stringArray |  | NonAMEquip ID
g | x | BLD-13 |  | Material ID list | Reference to material feedstock record for build. Links to Material record. | stringArray |  | Material ID
g | x | BLD-14 |  | Build Personnel | Reference to personnel associated with build (i.e. operators, inspectors). Links to Personnel record. | stringArray |  | Personnel ID
g | x | BLD-15 |  | SynthData ID list | Reference to synthesized data associated with build | stringArray |  | SynthData ID
g | x | BLD-16 |  | Build Plan | Document that describes the build specifc design intent and requirements. This may include plate layout, witness coupons, object quantity, position/orientation. | string/anyURI |  | hyperlink
g | x | BLD-17 |  | Build Plate Definition | File that describes the contents of the build plate (objects and locations). This is intended to be a CAD file that models the build plate and individual component layout, that would be fed to the AM System processing software to perform the build. | string/anyURI |  | hyperlink
|  | BLD-18 |  | Build Process Sequence | Link to Process record, detailing the sequence of operations performed on the entire build plate (not to built parts which may have additional process sequences) | string |  | list of Process ID | [7 empty] | 1
g | x | BLD-19 |  | Build Type | Description of the primary purpose of the Build (end use component, specimens, research, etc) | string |  | free text |  |  |  | Primary
g | x | BLD-2 |  | Project ID | Reference to the associated Project that produced this build. Links to Project record. | string |  | Project ID |  |  |  | Foreign
g? | x | BLD-20 |  | Build Platform ID | Unique identifer to associate a physical build platform with a Build record | string |  | Build Platform ID
g | x | BLD-3 |  | AM System ID list | Reference to the associated AM system(s) for this build. Links to a list of AM System records | stringArray |  | AM System ID
g | x | BLD-4 |  | Built Part ID list | Reference to set of Built Parts that are incorporated into this build. Links to Built Part records. | stringArray |  | Built Part ID
g | x | BLD-5 |  | Process ID list | Reference to Processes associated with the entire build. Links to a list of Process records. Individual Built Part records will have part-specific processes associated with them. | stringArray |  | Process ID
g | x | BLD-6 |  | Specimen ID list | List of Specimens associated with this build. Links to a set of Specimen records. | stringArray |  | Specimen ID
g | x | BLD-7 |  | Process Data ID list | Reference to list of generated Process Data ID records for data gathered during this build. Links to Process Data foreign keys | stringArray |  | Process Data ID
g | x | BLD-8 |  | TIC ID list | Reference to list of test/inspection/characterization records associated to the whole build (TIC performed on built parts or specimens would be linked from those records). Links to TIC foreign keys | stringArray |  | TIC ID |  |  |  | Foreign
g | x | BLD-9 |  | Simulation ID list | Reference to Simulation records associated to this build. Links to a list of Simulation records | stringArray |  | Simulation ID
g |  | BTP | Built Part | - | Instances of part designs in the as-built state. One build can have multiple build parts of the same part design. | - |  | -
g |  | BTP-1 |  | Build Producing this Part | Identifies the build from which this part was produced. Links to Build foreign key | string |  | Build ID
g |  | BTP-2 |  | Built Part Process Sequence | Sequence of events occurring to this part. Links to Process foreign key | string |  | Process ID
g |  | BTP-3 |  | Built Part Name | Conventional name for the built part | string |  | string
g |  | BTP-4 |  | Part Location on Build | The location of the box center of the part, or an accepted reference datum. | 3dCoordinate |  | mm | ISO/ASTM 52591
g |  | BTP-41 |  | Part Orientation | The orientation of the box | 3dCoordinate |  | mm
g |  | BTP-42 |  | Design of this Part | Design information for the build Part. Links to Part Design foreign key | string |  | Part Design ID | [7 empty] | 4.5
g |  | BTP-43 |  | TIC Performed on this Part | TIC that have been performed on the built part. Links to TIC foreign keys | stringArray |  | TIC ID
g |  | BTP-5 |  | Built Part ID | An identifier for the built part. | string |  | Built Part ID |  |  |  | Primary
g |  | MAT | Material | - |  | - |  | -
g |  | MAT-0 | General Material |  | General metadata for material
g |  | MAT-0-1 |  | Material Name | Name of a material, e.g., Inconel 625 | string |  | Searchable material name, either de-facto or manufacturer defined
g |  | MAT-0-10 |  | Material Stock Form | Form of a material stock | string |  | Material Stock Form Enumeration
g |  | MAT-0-11 |  | Material Stock Owner | Owner/organization of a material stock. Links to Organization foreign key | string |  | Organization ID
g |  | MAT-0-12 |  | Material Stock Location | Location of a material stock | globalAddressFormat |  |  | ISO 19160-4:2017(en) Addressing — Part 4: International postal address components and template language |  |  | Foreign
g |  | MAT-0-13 |  | Material Stock Storage Environment | Environment specified by the vendor of a material stock - temp, humidity, light | string | [9 empty] | 4.5
g |  | MAT-0-14 |  | Purchase Order Number | Reference to the internal purchase order | string
g |  | MAT-0-15 |  | Manufacturing Lot | Unique manufacturing lot number assigned by the manufacturer to the material stock | string |  | Manufacturing lot number traceable by the material manufacturer
g |  | MAT-0-16 |  | Material Stock Quantity | Purchased quantity of a material stock | real | kg
g |  | MAT-0-17 |  | Material Stock Certification Date | Purchase/certification date of a material stock | date |  |  | xs:date
g |  | MAT-0-18 |  | Material Stock Certificate | Link to a material stock certificate | document/anyURI
g |  | MAT-0-19 |  | Chemistry Charaterization | Link to the chemistry Characterization for a material stock | string |  | TIC ID
g |  | MAT-0-2 |  | Generic Material Type | Generic material type | string |  | Generic Material Type Enumeration
g |  | MAT-0-20 |  | Mechanical Characterization | Links to the material mechanical test/characterization for a material stock | string |  | TIC ID
g |  | MAT-0-21 |  | Non-Destructive Evaluation | Links to the material NDE test/characterization for a material stock | string |  | TIC ID
g |  | MAT-0-22 |  | Ingot ID | Identifier of the original ingot from which AM feedstock can be produced defined by the manufacturer | string |  | Material ID | "Ingot" is defined by ISO 28401:2010
g |  | MAT-0-3 |  | Metal Specific Material Type | Specific type of metal that is utilized for an AM process | string |  | Metal Specific Material Type Enumeration
g |  | MAT-0-4 |  | Material Supplier Name | Name of the material vendor. Link to Organization ID | string |  | Organization ID | [7 empty] | 4.5
g |  | MAT-0-5 |  | Material Manufacturer | Name of the powder manufacturer. Link to Organization ID | string |  | Organization ID
g |  | MAT-0-6 |  | Material Grade | Standard grade the material product conforms to | string |  | Searchable standardized grade name specified by E527 - 16 | ASTM E527 - 16
g |  | MAT-0-7 |  | Material Packaging Requirements | Packaging standard operating procedure and environmental tolerances required by a material product | string | [5 empty] | Primary
g |  | MAT-0-8 |  | Material Storage Requirements | Environmental tolerances, handling standard operating procedure required by a material product | string
g |  | MAT-0-9 |  | Material Product Specification | Material data sheet provided by a material supplier or manufacturer | [6 empty] | Foreign
pbf, ded, bj |  | MAT-1 | Powder Material Product |  | Powder AM material product specified by the vendor/manufacturer; Focus on metal powder material products
pbf, ded, bj |  | MAT-1-12 |  | Gas Flow Pressure | Aim/tolerances per process requirements | string | [5 empty] | Foreign
pbf, ded, bj |  | MAT-1-13 |  | Screen Mesh Size Minimum | Minimum screen mesh for powder sieving | real | micron
pbf, ded, bj |  | MAT-1-14 |  | Screen Mesh Size Maximum | Maximum screen mesh for powder sieving | real | micron
pbf, ded, bj |  | MAT-1-15 |  | Blending Parameters | Nominal powder blending parameters, eg, minimum fill, time, rpms, etc. | string
pbf, ded, bj |  | MAT-1-18 |  | Powder Specification | Link to the datasheet | document/anyURI
pbf, ded, bj |  | MAT-1-4 |  | Powder Item Name | Vendor named powder material name | string
pbf, ded, bj |  | MAT-1-5 |  | Powder Item Number | Vendor Named Product ID uniquely identified the material product | string
pbf, ded, bj |  | MAT-1-7 |  | Powder Manufacturing method | Method by which powder was produced, specifically refers to the dispersion method of a molten metal into particles by a rapidly moving gas or liquid stream or by mechanical means. | string |  | MetalPowderAtomizationMethodEnum
pbf, ded, bj |  | MAT-2 | Powder Material Stock |  | Material stock used for AM manufacturing, including powder, build platform and shielding gas
pbf, ded, bj |  | MAT-2-1 | Virgin Powder Material Stock
pbf, ded, bj |  | MAT-2-1-11 |  | Powder Item Number | Product identifier defined by the vendor | string |  | restricted text
pbf, ded, bj |  | MAT-2-1-17 |  | Powder Particle Size Characterization | Powder Particle Size Characterization ID | string |  | TIC ID
pbf, ded, bj |  | MAT-2-1-19 |  | Atomizer | Internal designation or serial number of an atomizer for a powder virgina stock | string
pbf, ded, bj |  | MAT-2-1-2 |  | Virgin Material Stock ID | Identifier of a material stock defined by the owner | string |  |  | Naming convention to be defined
pbf, ded, bj |  | MAT-2-2 | Recycled Powder Material Stock
pbf, ded, bj |  | MAT-2-2-1 |  | Recycled Material Stock ID | An identifier of the material stock | string |  | free text | Naming convention to be defined
pbf, ded, bj |  | MAT-2-2-3 |  | Build Associated with a Recycled Material Stock | List of the builds the recycled material stock is collected from | string |  | Build ID
pbf, ded, bj |  | MAT-2-2-4 |  | Recycled Material Collection Location | Location where the recycled material collected | string |  | Powder Recycling Location Enumeration
pbf, ded, bj |  | MAT-2-2-5 |  | Recycled Material Collecting Date | Time when recycled material is collected | date
pbf, ded, bj |  | MAT-2-2-6 |  | Recycled Powder Sieving | Sieving operation on the recycled material | boolean
pbf, ded, bj |  | MAT-2-2-7 |  | Mesh Size | Siever size if the recycled material is sieved | real | micron
pbf, ded, bj |  | MAT-2-2-8 |  | Recycled Material Characterization | Links to the material test/characterization | string |  | TIC ID
pbf, ded, bj |  | MAT-2-3 | FeedStock Powder Material Stock
pbf, ded, bj |  | MAT-2-3-1 |  | FeedStock ID | Identifier of a FeedStock material stock | string |  | free text | Naming convention to be defined
pbf, ded, bj |  | MAT-2-3-10 |  | Feedstock Sieving | Sieving operations applied to a feedstock to meet a specified particle size distribution | boolean |  |  | ASTM B214-07
pbf, ded, bj |  | MAT-2-3-11 |  | Weight distribution of partical size ranges | Relative weight of various particle sizess | real | percentage
pbf, ded, bj |  | MAT-2-3-12 |  | Particle Morphology | Notes on particle morphology | string
pbf, ded, bj |  | MAT-2-3-13 |  | Material Characterization | Links to the material test/characterization | string |  | TIC ID
pbf, ded, bj |  | MAT-2-3-3 |  | Build Associated with a Material Feedstock | List of the builds the feedstock was used for. | string |  | Build ID
pbf, ded, bj |  | MAT-2-3-4 |  | Source Stock | Identifiers of all the stocks the feedstock from. Links to Material Stock ID | stringArray |  | Material ID | Postal Address Standards
pbf, ded, bj |  | MAT-2-3-5 |  | Source Stock Quantity | Quantity of a source stock for a feedstock | real | percentage
pbf, ded, bj |  | MAT-2-3-6 |  | Feedstock preparation date | Feedstock preparation date | date |  |  | xs:date
pbf, ded, bj |  | MAT-2-3-7 |  | Feedstock Blending Method | Method of how a feedstock is blended from the source stocks - Minimum fill, time, rpms, etc. | string
pbf, ded, bj |  | MAT-2-3-8 |  | Feedstock quality | Notes - observations, testing of quality not otherwise identified | string
pbf, ded, bj |  | MAT-2-3-9 |  | Average Number of Recycles | Average recycle times of the source stocks prior to blending | integer | count
g |  | MAT-3 | Build Platform |  | Base which provides a surface upon which the building of the part/s is started and supported throughout the build process |  |  |  | ASTM 52900 "Build Platform" | Build platform vs build plate
g |  | MAT-3-1 |  | Build Platform ID | Identifier of a build platform | string
g |  | MAT-3-10 |  | Build Platform Height | Height of the build platform/plate | real | mm
g |  | MAT-3-11 |  | Build Platform Depth | Depth of the build platform/plate | real | mm
g |  | MAT-3-12 |  | Build Platform Material Characterization | Links to the material test/characterization ID | string |  | TIC ID
g |  | MAT-3-2 |  | Build Platform Material | Material type of a build platform | string |  | Metal Specific Material Type Enumeration
g |  | MAT-3-3 |  | Build Platform Post Process Methods | Post processing methods of a build platform, eg, hot rolled and annealed | string
g |  | MAT-3-4 |  | Build platform surface finish | Surface roughness description of the build plate | string
g |  | MAT-3-5 |  | Build Platform Manufacturer | Name of the build platform manufacturer. Links to Organization ID | string |  | Organization ID
g |  | MAT-3-6 |  | Build Platform Material Grade | Standard grade the build platform material product conforms to | string |  | Searchable standardized grade name
g |  | MAT-3-7 |  | Build Platform Certification Date | The purchase/certification date of the build platform | date
g |  | MAT-3-8 |  | Build Platform Certificate | Link to the build plate certificate | document/anyURI
g |  | MAT-3-9 |  | Build Platform Width | Width of the build platform/plate | real | mm
mam |  | MAT-4 | Enviromental Gas Stock | [5 empty] | AWS A5.32 - Shield Gas Specification
mam |  | MAT-4-1 |  | Gas Stock ID | Identification of the Gas supply | string
mam |  | MAT-4-2 |  | Gas Name | Name of the pure gas or mixes (C-50, Argon with 50%CO2) | string |  | Process Atmosphere Type Enumeration
mam |  | MAT-4-3 |  | Gas chemistry composition | Gas components and percentage | real |  |  | ASTM E260
mam |  | MAT-4-4 |  | Gas Type | Gas product State : Type I or II (Gas or Liquid) | string |  | Gas Supply State Enumeration
mam |  | MAT-4-5 |  | Gas Vendor | Supplier name of the gas tank or gas generator. Links to Organization ID | string |  | Organization ID
mam |  | MAT-4-6 |  | Gas Source | tank/generator | string |  | Gas SourceType Enumeration
mam |  | MAT-4-6 |  | Gas Manufacturing Location | The location where the shielding gas is manufactured | globalAddressFormat
mam |  | MAT-4-7 |  | Gas Characterization | Test results based on AWS A5.32 specifications. | string |  | TIC ID | ASTM E 260
mam |  | MAT-4-8 |  | Gas Grade | The gas grade | string
mam |  | MAT-4-9 |  | Gas Certification | Document of gas certification | document/anyURI
g |  | PRC | Process Control | - | All stages of manufacturing processes of a part that are utilized to produce a certified AM component. This bucket is for process settings. | - |  | -
g | x | PRC-1 |  | Process Feedstock | List of the IDs of the feedstock used in the AM process. This may constitute of one or many stocks of powder. | stringArray |  | Feestock ID
g |  | PRC-2 | Machine Preparation |  | Operations to prepare an AM machine before a build starts
g | x | PRC-2-1 |  | Process Machine | AM system prepared for the build process. | string |  | AM System ID
g |  | PRC-2-10 |  | Build platform preheat temperature | Temperature setting the build platform is heated to prior to print. | string
mam |  | PRC-2-11 |  | Process Purge Gas | Purge gas used for the build | string |  | Gas Stock ID
mam |  | PRC-2-13 |  | Shielding Gas Flow Rate | Flow rate of the shield gas used for a build | real | cm3/sec
mam |  | PRC-2-14 |  | Shielding Gas Flow Configuration | Configuration of hardware controlling the flow of gas across the build surface. | string
mam |  | PRC-2-15 |  | Shielding Gas Filtration Type | Specific configuration of the filtration being applied to the shielding gas. | string
g |  | PRC-2-16 |  | Platform Leveling | Description of the method of platform leveling – procedures and tools. | string /Document/anyURI
g |  | PRC-2-2 |  | Process InSitu Monitoring System | List of the IDs of 3rd part in-situ monitoring systems being added for the AM process. | stringArray |  | In-Situ Monitoring System ID
g |  | PRC-2-5 |  | Build Platform | Build platform prpared for a build. | string |  | Build Platform ID
g |  | PRC-2-7 |  | Build platform position | Z position of top of build plate prior to starting a build. Must be a part of the setup procedures. | real | mm
g |  | PRC-2-8 |  | Build platform pre-heat strategy | Objective for the heating process. | string
g |  | PRC-2-9 |  | Build platform pre-heat profile | Heating profile setting for reaching pre-heat temperture | string
g |  | PRC-3 | AM Process |  | AM process settings: command and control |  |  |  | SAE 7003
g |  | PRC-3-0 |  | Build ID Associated with the Process | Identifier of the associated build ID for the process data | string |  | Build ID
mam |  | PRC-3-1 | Build chamber setting
mam |  | PRC-3-1-1 |  | Build Chamber Dew Point Limit | Dew point upper limit setting of build chamber | real | oC
mam |  | PRC-3-1-2 |  | Build Chamber Oxygen Content Limit | Maximum oxygen content setting in a build chamber | real | ppm
mam |  | PRC-3-1-3 |  | Build Chamber Atmosphere | Preset composition of the gas in the build chamber | string |  | Restricted text /numeration type
mam |  | PRC-3-1-4 |  | Build Chamber Moisture Limit | Maximum H2O allowed in build chamber in ppm | real | ppm
g |  | PRC-3-2 | AM Process Parameter Setting
g |  | PRC-3-2-1 |  | Layer Thickness | An AM proceses parameter setting for the incremental distance between built layers | real | micron
g |  | PRC-3-2-10 |  | Contour Setting Type | Name of description of the contour exposure setting, incluidng how many contours, laser power and scan speed for each contour under different scenarios, like Standard, on-Part, DownSkin | string |  | Represented in a Table
g |  | PRC-3-2-11 |  | Post Contour Setting Type | Name or description of the chosen settings of post contour parameters, incluidng how many post contours, laser power and scan speed for each contour | string |  | Represented in a Table
g |  | PRC-3-2-12 |  | Skin Exposure Setting Type | Name or description of the chosen OEM-provided parameter settings for skin exposure | string |  | restricted text
g |  | PRC-3-2-13 |  | Core Exposure Setting Type | Name or description of the chosen OEM-provided parameter settings for core exposure | string |  | restricted text
g |  | PRC-3-2-14 |  | Pre-Exposure Setting Type | Name or description of the chosen OEM-provided parameter settings for pre-exposure | string |  | restricted text
g |  | PRC-3-2-15 |  | Upskin Exposure Setting Type | Name or description of the chosen OEM-provided parameter settings for upskin exposure | string |  | restricted text
g |  | PRC-3-2-16 |  | Downskin Exposure Setting Type | Name or description of the chosen OEM-provided parameter settings for down skin exposure | string |  | restricted text
g |  | PRC-3-2-17 |  | Post Exposure Setting Type | Name or description of the chosen OEM-provided parameter settings for post exposure | string |  | restricted text
g |  | PRC-3-2-18 |  | Parts Associated with the Build Setting | List of the parts the AM Process Parameter Setting is configured for. | stringArray |  | Part ID
pbf |  | PRC-3-2-19 |  | Initial Descent | The value of the first movement (relative position) of the build platform before powder feeding.
g |  | PRC-3-2-2 |  | Layerwise Scan Rotation Setting | Rotational offset setting between layers in the build | real | degree
lpbf, lded |  | PRC-3-2-3 |  | Build Laser Power | Power setting of the laser energy source | real | watt
g |  | PRC-3-2-4 |  | Contour Spacing | Spacing setting between each contour line | real | micron
g |  | PRC-3-2-5 |  | Contour Overlap | Overlap setting between the contour scans and the hatch scans | real | micron
g |  | PRC-3-2-6 |  | Hatch Distance | Hatch space setting to define the distance between two adjacent hatch lines | real | micron
g |  | PRC-3-2-7 |  | Hatch Overlap | Hatch overlap setting to define the amount of overlap between two adjacent hatch line relative to the hatch distance | real | %
g |  | PRC-3-2-8 |  | Hatch Pattern Type | Configuration that defines the scan strategy, for example, Stripes, Checkerboard and Islands. | string
g |  | PRC-3-2-9 |  | Print Head Scan Speed | Speed setting at which the print head moves during a print | real
lpbf, lded |  | PRC-3-3 | Beam Setting |  | Settings of the laser beam, assuming that they are configurable
lpbf, lded |  | PRC-3-3-1 |  | Beam Spot Size for build | Beam spot size setting of a laser system on the build plane | real | micron
lpbf, lded |  | PRC-3-3-2 |  | Beam Shape for build | Shape of the beam (top hat, Gaussian, etc.) | string
lpbf, lded |  | PRC-3-3-3 |  | Beam Pulse Setting | Settings of pulse shape, width, frequency, energy, if configurable | string
lpbf, lded |  | PRC-3-3-5 |  | Part Associated with the Beam SettingIdentifier of the Part the beam setting is defined for. |  | string |  | Part ID
g |  | PRC-4 | Post Process |  | <one or more> process steps taken after the completion of an additive manufacturing (2.1.2)build cycle (2.3.3) in order to achieve the desired properties in the final product |  |  |  | ISO/ASTM 52900:2015
g |  | PRC-4-1 |  | Post Process ID | Unique identifier for a post process | string |  | Process ID
g |  | PRC-4-2 |  | Post Process Type | Type of a post process, eg, heat treatment, HIP etc. | string |  | Post Process Type Enumeration
g |  | PRC-4-3 |  | Post Process Standards | Standards used to guid a post process, eg, AMS2774 | string |  | Searchable standards
g |  | PRC-4-5 |  | Post Process parameters | Type specific post process setting, including heating rate, maximal temperature, dwelling time, dwelling pressure; cooling rate and process atmosphere | string |  | Text includes post process parameter and value pairs
g |  | PRC-4-6 |  | Part or Specimen being processed | List of the parts or specimen that are being post processed. Link to Part or Specimen ID | stringArray |  | Part ID or Specimen ID
g |  | PRC-4-7 |  | Post process control document | Control document provided by post-process providers | document/anyURI |  | A document or the link to the document
g |  | PRC-5 |  | Process Sequence | A list of Process IDs in a specific chronological order. | stringArray |  | list of Post Process IDs
g |  | PRD | Process Data | - | The direct/derived output that is obtained from the AM system and in-situ monitoring system during an AM fabrication process Note: The sensing data should be synchronized with the machine data and build progress (enabling temporal/spatial alignment) | - |  | -
g |  | PRD-1 | AM Process Pedigree Data
g |  | PRD-1-1 |  | Build ID Associated with the Process | Identifier of the associated build ID for the process data | string |  | Build ID
pbf, bj |  | PRD-1-10 |  | AM Recoater Accumulated Number of Uses | Travel cycles of the recoating system has experienced before this build | integer | count
g |  | PRD-1-3 |  | AM Process Duration | Recorded duration of a build cycle | duration |  |  | "build cycle" is defined as single process cycle in which one or more components are built up in layers in the process chamber of the additive manufacturing system in ASTM 52900 "duration" data type is defined by ISO 8601; XSD
g |  | PRD-1-4 |  | AM Process location | Place of an AM process | globalAddressFormat |  |  | global address format defined by !SO 19160
g |  | PRD-1-5 |  | AM Process Start Time | Time when an AM build cycle starts | dateTime
g |  | PRD-1-6 |  | AM Process End Time | Time when an AM build cycle ends | dateTime
g |  | PRD-1-7 |  | AM Process Log | Recorded observations about a AM build cycle. | string /document/anyURI
g |  | PRD-1-7 |  | AM Process Alarms | A list of alarms generated during a build cycle, with time stamp and alarm type | string |  | Table
g |  | PRD-1-8 |  | AM Process Events | A list of events reported during a build cycle, with time stamp and event type | string |  | Table
g |  | PRD-1-9 |  | AM Process cooldown period | Time from build completion to cooling to 100 degrees C | real | hour
g |  | PRD-2 | Actual Material |  | Material consumed by a build cycle
g |  | PRD-2-1 |  | Amount of Feedstock Material used | Mass of material used in solidified parts | real | kg | kg
pbf, bj, mim |  | PRD-2-2 |  | Amount of Feedstock Material Top Up | Amount of powder added to the system during the build | real | kg | kg
pbf, bj, mim |  | PRD-2-3 |  | Amount of Feedstock Material recovered | Amount of unused material recovered after a build completion, including the powder collected from the Collection Bin and on build platform. | real | kg | kg
mam |  | PRD-2-5 |  | Shielding gas composition | Actual shilding gas composition | string |  | table | SAE7003
g |  | PRD-2-6 |  | Build Platform Preparation | Description of how the build plate was prepared before the AM process: new or recycles. | string |  | free text
g |  | PRD-3 | AM Machine Data
mam |  | PRD-3-1 |  | Recirculation filter flow rate | Actual flow rate of shild gas recirculation in time series | real | cm3/sec |  | SAE7003
mam |  | PRD-3-10 |  | Build Gas Density | Measured density of gas in the chamber for duration of printing | real | g/cm^2
mam |  | PRD-3-11 |  | Chilled Water Temperature | Measured Chilled Water Temperature in time series | real | oC
g |  | PRD-3-12 |  | Chamber Temperature | Measured Chamber Temperature in time series | real | oC
mam |  | PRD-3-13 |  | Gas Line Pressure | Measured Gas Line Pressure in time series | real | pascal
lpbf, lded |  | PRD-3-14 |  | Laser Ambient Temperature | Measured Laser Ambient Temperature in time series | real | oC
lpbf, lded |  | PRD-3-15 |  | Laser Electrical Temperautre | Measured Laser Electrical Temperautre in time series | real | oC
lpbf, lded |  | PRD-3-16 |  | Laser optical Temperature | Measured Laser optical Temperature in time series | real | oC
lpbf, lded |  | PRD-3-17 |  | Laser Psu Temperature | Measured Laser Psu Temperature in time series | real | oC
g? |  | PRD-3-18 |  | Optical Module Base Plate Temperature | Measured Optical Module Base Plate Temperature in time series | real | oC
g? |  | PRD-3-19 |  | Elevator Temperature | Measured Elevator Temperature in time series | real | oC
g |  | PRD-3-2 |  | Build Chamber Dew Point | Actual build chamber dew point measurement in time series | real | oC |  | SAE7003
g |  | PRD-3-20 |  | Machine Condition During A Buid | A list of measured machine conditions during a build cycle, including tme stamp, condition/state update | real |  | Table
lpbf, lded |  | PRD-3-21 |  | Calibrated Laser Focal Length | Llaser fical length recorded from a laser calibration right before the build | real | mm
lpbf, lded |  | PRD-3-4 |  | Laser power | Actual beam power measurement at the surface of the build in time series | real | watt |  | SAE7003
lpbf, lded |  | PRD-3-5 |  | Beam spot size | Actual/measured beam spot size before a build | real | micron |  | SAE7003
lpbf, lded |  | PRD-3-6 |  | Laser beam profile | Actual/measured beam profile | document/anyURI |  | table, pdf file or image of laser intensity profile | SAE7003
lpbf, lded |  | PRD-3-7 |  | Pulse characteristics | Actual/measured beam pulse characteristics | document/anyURI |  |  | SAE7003
g |  | PRD-3-8 |  | Scan speed | Measured laser scan speed in time series | real | mm/sec |  | SAE7003
mam |  | PRD-3-9 |  | Build Chamber Pressure | Measured variation in pressue inside the chamber for duration of printing in time series. | real | pascal
g |  | PRD-4 | AM In-situ Monitoring Data |  | Data recorded by in-situ monitoring systems during an AM Build cycle.
pbf, bj, mim |  | PRD-4-10 | Powder Bed Imager |  | A imaging monitoring system for powder bed
pbf, bj, mim |  | PRD-4-10-1 |  | Powder Bed Image | The image of the powder bed | document/anyURI
pbf, bj, mim |  | PRD-4-10-2 |  | Lighting Condition | The lighting/flash condition | string
g |  | PRD-4-11 | Accoustic Emmision |  | A process monitoring system based on the generation of transient elastic waves produced by a sudden redistribution of stress in a material.
g |  | PRD-4-12 | Other Process Monitoring Data |  | Data generated during the pre/post processes
g |  | PRD-4-12-1 | Machining Process Data |  | Data generated during a machining processes; Refer to MTConnect for a data dictionary |  |  |  | MTConnect
g |  | PRD-4-12-2 | HIP Process Data |  | Data generated during a HIP processe -sa solid-state process which applies heat and pressure simultaneously to objects in an autoclave via an inert gas in such a way as to eliminate internal voids and obtain desired properties |  |  |  | ASTM A1080
g |  | PRD-4-12-2-1 |  | Inert Gas | A nonoxidizing gas used for pressurizing a HIP vessel | string |  | Shield Gas Type Enumeration
g |  | PRD-4-12-2-2 |  | Vessel Pressure | Pressure measurement of the autoclave during the HIP Process | real | Mpa
g |  | PRD-4-12-2-3 |  | Vessel Temperature | Temperature recorded of the autoclave during the HIP process | real | oC
g |  | PRD-4-12-3 | Heat Treatment Process Data |  | Data generated during Heat Treatment processes |  |  |  | AMS2759 Heat Treatment of Steel Parts, General Requirements . AMS2771 Heat Treatment of Aluminum Alloy Castings . AMS2774 Heat Treatment Wrought Nickel Alloy and Cobalt Alloy Parts . AMS2801 Heat Treatment of Titanium Alloy Parts . AMS5894 Cobalt Alloys, Bars, Sheet, and Plate 60Co — 28Cr — 4.5W — 1.15C Solution Heat Treated . AMSH81200 Heat Treatment of Titanium and Titanium Alloys
g |  | PRD-4-12-3-1 |  | Control Instrument Type | Type of primary or secondary control instrumentation type of the thermal processing equipment | Type AA, A, B and C |  | Process Control Instrument Type Enumeration | AMS2750
g |  | PRD-4-12-3-2 |  | Furnace Temperature | Temperature recorded from each control zone in the furnace during a heat treatment process | real | oC
g |  | PRD-4-12-3-3 |  | Inert Gas Ramp Up Rate | Ramp up rate of the inert gas during a heat treatment process | real | oC/min
g |  | PRD-4-12-3-4 |  | Inert Gas Ramp Down Rate | Ramp down rate of the inert gas during a heat treatment process | real | oC/min
g |  | PRD-4-2 |  | Process Monitoring Data Type | Tye of the process monitoring data: Single Value; 1 D Time Series; 2D Image; Video | string |  | Monitoring Data Type Enum
g |  | PRD-4-3 |  | AM InSitu Monitoring System ID | Identifier of the associated in-situ monitoring system | string |  | In-Situ System ID
g |  | PRD-4-4 |  | Process Monitoring Sampling Rate | Sampling frequency of the process monitoring | real | Hz
g |  | PRD-4-5 |  | Time Stamp | Time stamp of a measurement sample | time
g |  | PRD-4-6 |  | Layer Number Associated with a Mesaurement | The layer number corresponding to the measurment | integer | count | positive
pbf, ded |  | PRD-4-7 | Melt Pool Imaging Data |  | Melt Pool monitoring(MPM) is an on-axis/off-axis tool to capture melt pool images during metal-based AM pocesses
pbf, ded |  | PRD-4-7-1 |  | Melt Pool Image | Image of a melt Pool captured during scanning | document/anyURI
pbf, ded |  | PRD-4-7-10 |  | Melt Pool Image Transfer protocol | Protocol used for melt pool image transfer from the camera, eg, Camera Link | string
pbf, ded |  | PRD-4-7-11 |  | Melt Pool Image Data Storage Type | Data storage type associated with the melt pool imaging data, eg, proprietary vs open | string
pbf, ded |  | PRD-4-7-12 |  | Melt Pool Image Extension | Melt pool image extension | string
pbf, ded |  | PRD-4-7-2 |  | Melt Pool Area | Area of Melt Pool calculated from the melt pool image | real | micro square
pbf, ded |  | PRD-4-7-3 |  | Melt Pool Shape | Shape of Melt Pool calculated from the melt pool image | string
pbf, ded |  | PRD-4-7-4 |  | Melt Pool Intensity | Melt Pool thermal/photo measurement | real | watt/m2
pbf, ded |  | PRD-4-7-5 | DELETE | Melt Pool Temperature | Melt Pool temperature measured from Pyrometer | real | oC
pbf, ded |  | PRD-4-7-6 |  | Melt Pool Direction | Melt pool long axis direction: 0-360 degree, calculated from the melt pool image | real | degree
pbf, ded |  | PRD-4-7-7 |  | Melt Pool Imging Integration Time | Integration time of the camera associated with the melt pool imaging data | real | microsecond
pbf, ded |  | PRD-4-7-8 |  | Melt Pool Imaging Frame Rate | Frame rate of the camera associated with the melt pool imaging data | integer | Hz
pbf, ded |  | PRD-4-7-9 |  | Melt Pool Imaging Frame Storage Interval | Time interval between two consecutive archived the melt pool images | real | msec
pbf, ded |  | PRD-4-8 | Melt Pool Thermal Measurement |  | Melt Pool thermal measurement with an on-axis pyrometer or photodiode
pbf, ded |  | PRD-4-8-1 |  | Transducer Type | The thermal measurememt transducer type | string |  | Restricted text Pyrometer or Photodiode
pbf, ded |  | PRD-4-8-2 |  | Emissivity | Emissivity is defined as the ratio of the energy radiated from a material's surface to that radiated from a blackbody (a perfect emitter) at the same temperature and wavelength and under the same viewing conditions. Emitted energy indicates the temperature of the object. Emissivity can have a value from 0 (shiny mirror) to 1.0 (blackbody). | real |  |  | https://www.flukeprocessinstruments.com/en-us/service-and-support/knowledge-center/infrared-technology/glossary-infrared-terms
pbf, ded |  | PRD-4-8-3 |  | Melt Pool Temperture | Sampled temperature of the melt pool surface in the pyrometer field of view | real | oC
pbf, ded |  | PRD-4-8-4 |  | Pyrometer Response Time | The time for the pyrometer output to change to 95% of its final value when subjected to an instantaneous change in target temperature corresponding to the maximum temperature the instrument can measure (per ASTM E 1256). The average time required for software computation within the processor is also included in this specification for Ircon products. | time | Seconds
pbf, ded |  | PRD-4-9 | Global Exposure Imaging Data |  | Monitor the exposure process of the complete build platform with a high-resolution camera in the near-infrared range
pbf, ded |  | PRD-4-9-1 |  | Exposure Image | The image name of the global exposure | document/anyURI
pbf, ded |  | PRD-4-9-3 |  | Lighting Condition | The lighting/flash condition | string
g |  | PRJ | Project | - | A temporary endeavor undertaken to create one or more unique AM products or AM services. Links to all other information in other database (PLM systems); may include platform, criticality, sponsors, material DB ID, organization, distribution control (e.g., ITAR restricted or not) | - |  | - | ISO/IEC 29155
g | x | PRJ-1 |  | Project ID | Identifier for an AM project. | string |  | free text (unique) | Naming convention to be identified. This field is required to be unique across all instances of data records.
g | x | PRJ-12 |  | Project Builds | Set of links to Build foreign keys associated to this project. | stringArray |  | Build ID
g | x | PRJ-13 |  | Project Standards | Set of standards used in the project. | string |  | free text
g | x | PRJ-14 |  | Project Quality Control Plan | Document describing the quality control plan for the the site performing the project. | string |  | hyperlink
g | x | PRJ-15 |  | Project Quality Process Control Plan | Document describing the quality process control plan for the the site performing the project. | string |  | hyperlink
g | x | PRJ-16 |  | Project End Date | End date of project. | date
g | x | PRJ-17 |  | Project Delivery Date | Requested delivery date of project. | date
g | x | PRJ-2 |  | Project Creator | Organization that created the project. | string |  | Organization ID | Naming convention to be identified
g | x | PRJ-3 |  | Project Sponsor | Provider of money and requirements for the project. | string |  | Organization ID
g | x | PRJ-4 |  | Project Distribution Statement | Documentation of any restrictions of access or distribution of the data collected and analyzed under this project, by organizations other than the authoritative source. | string |  | selection | standard DoD distribution statements
g | x | PRJ-5 |  | Project Distribution Control | ITAR-like restrictions | string |  | free text
g | x | PRJ-6 |  | Project Start Date | Start date of project. | date
g | x | PRJ-7 |  | Project Plan | Document describing how project is to be conducted, organized, etc | document/anyURI |  | document or hyperlink
g | x | PRJ-8 |  | Project Owning Materials DB | A unique identifier (or equivalent) to identify the authoritative Materials DB that houses this project and all corresponding data. | string |  | free text (unique)
g | x | PRJ-9 |  | Project Repository | Link or reference to the host system (product lifecycle management repository or database) which houses the authoritative data in this data set. | string |  | hyperlink
g |  | PTD | Part Design | - | Detailed information for the design of a part - STL, AM CAD, reverse engineered model. The part design, from which a physical object can be printed on an AM system. | - |  | -
g | x | PTD-1 |  | Part Design ID | An identifer for the part design. | string |  | Part Design ID
g | x | PTD-10 |  | Part Design Developer | Reference to personnel who created CAD file. Links to Personnel foreign key | string |  | Personnel ID
g | x | PTD-11 |  | Part Design Software | Reference to CAD software name/version. Links to Software foreign key | string |  | Software ID
g | x | PTD-12 |  | Part Criticality | Criticality designation of part or parts to be developed in this project | string |  | TBD
g | x | PTD-13 |  | Part Requirements | Document describing requirements or goals for components/specimens to be manufactured | string |  | hyperlink
g | x | PTD-14 |  | Part Design Augmented Source File | File (or pointer to file) containing source CAD for the augmented part design, complete with augmentation for support structures and other AM-specific data. | string/anyURI |  | hyperlink
g |  | PTD-14 |  | Reverse Engineered Model | Point cloud scanned AM part model brought back in to the CAD application for feedback and analysis | string |  | 3d Scanned Model ID
g | x | PTD-3 |  | Part Revision Number | Revision number of the part design | string |  | free text
g | x | PTD-4 |  | Object Definition File | File that pertains to the part design description | string |  | hyperlink | ISO 10303
g | x | PTD-5 |  | Derived From Part Design ID | Part Design ID of original part this object is derived from (if applicable) | string |  | Part Design ID
g | x | PTD-7 |  | Part Design ID list | list of part design and relative locations in this object - this is intended for part designs of assemblies, where the model is comprised of multiple individual part designs that are brought into the file via reference (like a build plate definition, for example). | stringArray |  | Part Design ID
g | x | PTD-8 |  | Part Design Primary Source File | File (or pointer to file) containing source CAD for the primary part design, without augmentation for support structures. | string/anyURI |  | hyperlink
g | x | PTD-9 |  | Originating Organization | Developer of the source CAD file. Links to Organization foreign key | string |  | Organization ID
g |  | TIC | Test/Inspection/Characterization (name TBD) | - | Any inspection or test performed on any material from any stage of the additive manufacturing fabrication process (excluding in-process monitoring). This includes the specimen, the TIC method, and the results. | - |  | -
g |  | TIC-1 | General Information |  | Information that pertains to a test, inspection, or characterization. | [10 empty] | Evaluations |  | LM: Unsure of overarching name for this still (Evaluation?). Will use TIC as placeholder | 2.6667
g | x | TIC-1-1 |  | TIC ID | An identifier of the test, inspection or characterization type. | string |  | free text
| x | TIC-1-10 |  | TIC Operator | Identifier of the operator who faciliteated the test, inspection, or characterization linking to Personnel ID | string |  | Personnel ID | [6 empty] | Primary
g | x | TIC-1-10-1 |  | TIC Point of Contact | The name of the point of contact for the task being performed, if not the person performing the task. | string |  | Personnel ID | [9 empty] | PC: What is the purpose of this field?
g | x | TIC-1-11 |  | TIC Vendor/Supplier/Contractor | Identifier of Vendor/Supplier/Contractor who physically preformed the test, inspection, or characterization linking to Organization ID. | string |  | Organization ID
g | x | TIC-1-12 |  | TIC Equipment | Identifier of Non-AM Equipment used during the test, inspection, or characterization. | string |  | Other Equipment ID | [8 empty] | Reference to standard used (i.e. E8 or E8M)
g | x | TIC-1-13 |  | TIC Software | Identifier of any Software that was used during the test, inspection, or characterization. | string |  | Software ID
g | x | TIC-1-14 |  | TIC Destructive vs Non-Destructive | Indication of whether the test, inspection, or characterization irreversibly changed the nature of the specimen. | string |  | Destructive vs Non-Destructive Enumeration
g |  | TIC-1-16 |  | Test Duration | The time that the Test took. (Test only) | real | hours
g | x | TIC-1-17 |  | TIC Sequence | The sequence of tests, inspections, or characterizations performed on the specimen. | stringArray |  | TIC ID
g | x | TIC-1-2 |  | TIC Name | A short description of the test/inspection/characterization | string |  | free text
g | x | TIC-1-3 |  | TIC Type | Type of test/inspection/characterization, such as tensile test, fatigue test, etc. | string |  | free text
g | x | TIC-1-4 |  | TIC Standard | An identifier for the corresponding standard used | string |  | free text | [6 empty] | Foreign
g | x | TIC-1-4-1 |  | TIC Procedure | The procedure used if it is not from an existing standard. | document
g | x | TIC-1-5 |  | TIC Preparation Conditions | The necessary steps to prepare the specimen or equipment for this particular TIC. | [9 empty] | Foreign
g | x | TIC-1-6 |  | TIC Start Time and Date | Start time and date of the test | datetime |  |  | ISO 8601 | [5 empty] | Foreign |  | This could refer to the equipment performing the test/inspection/characterization as well as recording equipment, sensors, fixtures, etc.
g | x | TIC-1-7 |  | TIC End Time and Date | End time and date of the test | datetime |  |  | ISO 8601 | [5 empty] | Foreign
g | x | TIC-1-8 |  | TIC Location | The physical location where the test was conducted | globalAddressFormat | [11 empty] | PC: is there a standard defintion for what Destructive and Non-destructive mean? Do we copy the definition or do we link the definition to the standard?
|  | TIC-1-15 | DELETE THIS ROW - MOVED DOWN TO RESULTS SECTION | TIC Pass/Fail | Indication of whether the results of the test/inspection/characterization met the requirement(s) specified. | string |  | Pass Fail Enumeration | [9 empty] | PC: Where are the requirements being specified? How are we linking them to the TIC?
g | x | TIC-1-9 |  | TIC Notes/Comments/Description | Itemized descriptions of observations relating to the individual test, inspection, or characterization of an individual specimen. | string
g |  | TIC-2 | Test Environment |  | The atmospheric conditions of the test environment
g | x | TIC-2-1 |  | TIC Temperature | The atmospheric temperature during the test, inspection, or characterization | real | degree C
g | x | TIC-2-2 |  | TIC Temperature control method | The method for controlling the temperature during the test, inspection, or characterization | string |  | free text
g | x | TIC-2-3 |  | TIC Location of Temperature Measurement | Where the temperature was measured during the test, inspection, or characterization | string |  | free text
g | x | TIC-2-4 |  | TIC Humidity | The humidity measurement during the test, inspection, or characterization | real | %
g | x | TIC-2-5 |  | TIC Ancillary Feedstock | Link to the feedstock gas or liquid for the test, inspection, or characterization (if used) | string |  | Material ID
g |  | TIC-3 | Specimen |  | Information specific to an individual specimen. A specimen refers to the actual coupon used for a test, inspection, or characterization. One build part may contain no specimens, one specimen, or multiple specimens. A build part can also be the specimen without additional sectioning or post processing.
g | x | TIC-3-1 |  | Specimen ID | The identifier of the individual specimen | string |  | free text | [7 empty] | sample
g | x | TIC-3-10 |  | Specimen Test Location | Location of the test relative to the specimen. | [9 empty] | Primary (?) |  |  | LM: Should Specimen be its own separate bucket? PC: No, because Specimens have results which are directly tied to the TIC, so I think it makes sense to keep it as a sub bucket of TIC.
g | x | TIC-3-2 |  | Specimen Model ID | The ID of the specimen CAD model | [9 empty] | Foreign (?) |  |  | YL: Where is the drawing located? Should be captured in design
g | x | TIC-3-3 |  | Specimen Originating Built Part | The identifier of the part that the specimen was extracted from. Links to Built Part foreign key | string |  | Built Part ID | [6 empty] | Foreign |  | This link connects the Test/Inspection/Characterization to the appropriate associated information with the specimen that the Test/Inspection/Characterization was performed on (i.e. material)
g | x | TIC-3-4 |  | Specimen Type | The type of specimen, which may refer to the geometry or configuration of the specimen. | string | [9 empty] | Specimen Design |  | i.e. round vs flat tensile bar, powder sample?
g | x | TIC-3-5 |  | Specimen Description | A description of the specimen. | string
g | x | TIC-3-6 |  | Specimen Location | The location that the specimen was extracted from the original part. | document | [11 empty] | PC: This requires some predetermined coordinate system with respect to the part's geometry from which to reference location.
g | x | TIC-3-7 |  | Specimen Sampling Extraction Fabrication Method | The method in which the sample or specimen was extracted from the part. | string |  |  | B215-15
g | x | TIC-3-8 |  | Specimen Deviations from recommended specimen configuration or preparation | Description of any differences from recommendations made in the standards for specimen configuration and preparation. | string |  |  | ASTM E606/E606M - 19e1
g | x | TIC-3-9 |  | Specimen Orientation | The orientation of the specimen relative to the AM part . (The orientation with respect to the build platform can be traced through the "Part ID" to the part's orientation.) | 3dCoordinate | mm
|  | TIC-4 | General Specimen Preparation |  | Material sample prepration before testing
g | x | TIC-4-1 |  | Specimen Post-Process Information | An internal description of the AM Post Process used to prepare the specimen | string |  | free text | [8 empty] | Could include: surface preparation, heat treatments, etc.
g | x | TIC-4-2 |  | Specimen Post-Process Sequence | A list of identifiers of the AM Post Process linking to sequence information. Links to Process foreign key | stringArray |  | Process ID | [6 empty] | Foreign |  |  | PC: Do we need the name if we have the ID? LM: I think we can just have the link to the foreign key for post-process YL: This item shouldn't point to a foreign key; it is a list/sequence of the Post-Process ID.
pbf, ded, bj, mj |  | TIC-4-3 |  | Powder Sample Preparation | Description of how a powder sample is processed before testing | string |  | free text | [6 empty] | Foreign |  |  | YL: This item shouldn't point to a foreign key; it is a list/sequence of the Post-Process ID. LM:I think we can link to a Process foreign key here that has the postprocess sequence (linking to more specific postprocess info)
|  | TIC-5 | Test-Specific Specimen Configuration Information |  | Information specific to the configuration fo the test/inspection/characterization. The configuration information is dependent on the type of test/inspection/characterization
|  | TIC-5-1 | Tensile Test/Specimen Configuration | [5 empty] | ASTM E8, ASTM B557-15 (Wrought and Cast Aluminum), ASTM E1450, ASTM E21-17 (Elevated Temp Tests)
| x | TIC-5-1-1 |  | Tensile Gauge Length |  | real | mm |  | ASTM E8/E8M - 16ae1
| x | TIC-5-1-10 |  | Tensile Diameter of hole for pin |  | real | mm |  | ASTM E8/E8M - 16ae1 | [7 empty] | Applicable to: Rectangular Specimens, Pin Loaded Specimens, Round Specimens
| x | TIC-5-1-11 |  | Tensile Edge distance from pin |  | real | mm |  | ASTM E8/E8M - 16ae1 | [7 empty] | Applicable to: Round Specimens
| x | TIC-5-1-12 |  | Tensile Distance from hole to fillet |  | real | mm |  | ASTM E8/E8M - 16ae1 | [7 empty] | Applicable to: Rectangular Specimens, Pin Loaded Specimens
| x | TIC-5-1-13 |  | Tensile Diameter of End Section |  | real | mm |  | ASTM E8/E8M - 16ae1 | [7 empty] | Applicable to: Rectangular Specimens, Pin Loaded Specimens
| x | TIC-5-1-14 |  | Tensile Length of Shoulder and fillet section, approximate |  | real | mm |  | ASTM E8/E8M - 16ae1 | [7 empty] | Applicable to: Rectangular Specimens, Pin Loaded Specimens, Round Specimens
| x | TIC-5-1-15 |  | Tensile Diameter of Shoulder |  | real | mm |  | ASTM E8/E8M - 16ae1 | [7 empty] | Applicable to: Rectangular Specimens, Pin Loaded Specimens, Sub-scale Round Specimens
| x | TIC-5-1-2 |  | Tensile Diameter |  |  |  |  | ASTM E8/E8M - 16ae1 | [7 empty] | Applicable to: Rectangular Specimens, Pin Loaded Specimens, Round Specimens
| x | TIC-5-1-3 |  | Tensile Width |  | real | mm |  | ASTM E8/E8M - 16ae1 | [7 empty] | Applicable to: Rectangular Specimens, Pin Loaded Specimens
| x | TIC-5-1-4 |  | Tensile Thickness |  | real | mm |  | ASTM E8/E8M - 16ae1 | [7 empty] | Applicable to: Rectangular Specimens, Pin Loaded Specimens
| x | TIC-5-1-5 |  | Tensile Radius of fillet |  | real | mm |  | ASTM E8/E8M - 16ae1 | [7 empty] | Applicable to: Pin Loaded Specimens
| x | TIC-5-1-6 |  | Tensile Overall length |  | real | mm |  | ASTM E8/E8M - 16ae1 | [7 empty] | Applicable to: Pin Loaded Specimens
| x | TIC-5-1-7 |  | Tensile Length of reduced section |  | real | mm |  | ASTM E8/E8M - 16ae1 | [7 empty] | Applicable to: Pin Loaded Specimens
| x | TIC-5-1-8 |  | Tensile Length of grip section |  | real | mm |  | ASTM E8/E8M - 16ae1 | [7 empty] | Applicable to: Sub-scale Round Specimens
| x | TIC-5-1-9 |  | Tensile Width of grip section |  | real | mm |  | ASTM E8/E8M - 16ae1 | [7 empty] | Applicable to: Sub-scale Round Specimens
| x | TIC-5-10 | Particle Size Distribution Test/Specimen Configuration | 0 | The percentage by weight, or by number, of each fraction into which a powder sample has been classified with respect to sieve number or microns. |  |  |  | ASTM B243, ASTM B822-17 (Light Scattering), ASTM E1617-09 (Standard practice for reporting PSD), ASTM E2651-13 (standard guide for powder particle size analysis), ASTM B330 (Average Particle size using air permeability) | [7 empty] | Applicable to: Sub-scale Round Specimens
| x | TIC-5-10-1 |  | Particle Size Distribution Principle of measurement | The particle size analysis technique (e.g., sieving, sedimentation, light blockage, laser light scattering) | string |  | string | ASTM E1617 - 09 | [7 empty] | Only fields marked with an asterisk (*) in ASTM E606 are included here so far. Thes are the fields deemed to be "recommended minimum reporting requirements".
| x | TIC-5-10-2 |  | Particle Size Distribution Parameter basis | The bases for the reported parameter (e.g., distribution, scattering area distribution, or mass distribution) | string |  | string | ASTM E1617 - 09
| x | TIC-5-10-3 |  | Particle Size Distribution Dispersion medium | The medium in which the powder is dispersed. | string |  | string | ASTM E1617 - 09
| x | TIC-5-11 | Flow Rate Test/Specimen Configuration | [5 empty] | ASTM B213 - 20 (Hall Flowmeter), ASTM B855-17 (Volumetric Flow with Hall and Arnold), ASTM B946-16 (Carney Funnel)
| x | TIC-5-11-1 |  | Flow Rate Flow method | Specifies the method used to start powder flow. | string
| x | TIC-5-11-2 |  | Flow Rate Mass Used | The specified mass of powder used for the flow test. Hall flow standards prescribe 50g, where masses used for Carney flow are variable. | real | g
| x | TIC-5-12 | Surface Finish Test/Specimen Configuration | [5 empty] | ASTM B946 - 11(2016)
| x | TIC-5-12-1 |  | Surface Finish Evaluation length |  | real | mm |  | ASTM B946 - 11(2016)
| x | TIC-5-12-2 |  | Surface Finish Type of stylus |  | string |  | Surface Finish Enumeration | ASTM B946 - 11(2016)
|  | TIC-5-13 | Inspection-Specific Specimen Configuration Information
|  | TIC-5-13-1 |  | Inspection Coverage | The extent to which the specimen was inspected. | string |  | Inspection Coverage Enumeration
|  | TIC-5-13-2 | Visual | [5 empty] | ASTM A802 -19, ASTM A997 -08(2018)
|  | TIC-5-13-2-1 |  | Visual Inspection Acceptance level |  | string |  | Visual Inspection Acceptance Level Enumeration | ASTM A802 -19, ASTM A997 -08(2018)
|  | TIC-5-13-3 | CMM | [5 empty] | ISO 10360
| x | TIC-5-13-4 | CT | [5 empty] | ASTM E2339, ASTM E2767
| x | TIC-5-13-4-1 |  | CT Source energy |  | real | kV |  | ASTM E1570 - 19
| x | TIC-5-13-4-10 |  | CT Source-to-detector distance |  | real | mm |  | ASTM E1570 - 19
| x | TIC-5-13-4-11 |  | CT Detector gain factor |  |  |  |  | ASTM E1570 - 19
| x | TIC-5-13-4-12 |  | CT Sampling parameters (linear increment, angular increment, or equivalent) |  |  |  |  | ASTM E1570 - 19
| x | TIC-5-13-4-13 |  | CT Number of detectors or channels |  | real |  |  | ASTM E1570 - 19
| x | TIC-5-13-4-14 |  | CT Scan mode |  | string | translate-rotate or rotate only |  | ASTM E1570 - 19
| x | TIC-5-13-4-15 |  | CT Calibration of detector air counts and dark counts |  | string | free text |  | ASTM E1570 - 19
| x | TIC-5-13-4-16 |  | CT Position of slice plane and orientation of sample |  |  |  |  | ASTM E1570 - 19
| x | TIC-5-13-4-17 |  | CT Type of reconstruction |  | string |  |  | ASTM E1570 - 19
| x | TIC-5-13-4-18 |  | CT Reconstruction algorithm |  | string |  |  | ASTM E1570 - 19
| x | TIC-5-13-4-19 |  | CT View pre-processing |  |  |  |  | ASTM E1570 - 19
| x | TIC-5-13-4-2 |  | CT Current |  | real | A |  | ASTM E1570 - 19
| x | TIC-5-13-4-20 |  | CT Beam-hardening corrections |  |  |  |  | ASTM E1570 - 19
| x | TIC-5-13-4-21 |  | CT Non-linearity corrections |  |  |  |  | ASTM E1570 - 19
| x | TIC-5-13-4-22 |  | CT Reconstruction diameter (field of view) |  | real | mm |  | ASTM E1570 - 19
| x | TIC-5-13-4-23 |  | CT Reconstruction pixel size |  | real | microns |  | ASTM E1570 - 19
| x | TIC-5-13-4-24 |  | CT Reconstruction matrix size |  | integer |  |  | ASTM E1570 - 19
| x | TIC-5-13-4-25 |  | CT Image archiving requirements |  | string |  |  | ASTM E1570 - 19
| x | TIC-5-13-4-26 |  | CT Current |  | real | A |  | ASTM E1570 - 19
| x | TIC-5-13-4-27 |  | CT Integration time |  | real | ms |  | ASTM E1570 - 19
| x | TIC-5-13-4-3 |  | CT Integration time |  | real | ms |  | ASTM E1570 - 19
| x | TIC-5-13-4-4 |  | CT Source spot size |  | real | microns |  | ASTM E1570 - 19
| x | TIC-5-13-4-5 |  | CT Source filtration |  | string |  |  | ASTM E1316 - 20, ASTM E1570 - 19
| x | TIC-5-13-4-6 |  | CT Source collimation |  | string |  |  | ASTM E1316 - 20, ASTM E1570 - 19
| x | TIC-5-13-4-7 |  | CT Detector filtration |  | string |  |  | ASTM E1316 - 20, ASTM E1570 - 19
| x | TIC-5-13-4-8 |  | CT Detector collimation |  | string |  |  | ASTM E1316 - 20, ASTM E1570 - 19
| x | TIC-5-13-4-9 |  | CT Source-to-axis distance |  | real | mm |  | ASTM E1570 - 19
| x | TIC-5-13-5 | Fluid Liquid Penetrant | [5 empty] | ASTM E1417 / E1417M - 16
| x | TIC-5-13-5-1 |  | Fluid Liquid Penetrant Type |  | string |  | Fluid Liquid Penetrant Type Enumeration | ASTM E1417 / E1417M - 16
| x | TIC-5-13-5-2 |  | Fluid Liquid Penetrant Sensitivity Level |  | string |  | Fluid Liquid Penetrant Senisitivity Level Enumeration | ASTM E1417 / E1417M - 16
| x | TIC-5-13-5-3 |  | Fluid Liquid Penetrant Form |  | string |  | Fluid Liquid Penetrant Form Enumeration | ASTM E1417 / E1417M - 16
| x | TIC-5-13-5-4 |  | Fluid Liquid Penetrant Class |  | string |  | Fluid Liquid Penetrant Class Enumeration | ASTM E1417 / E1417M - 16
|  | TIC-5-13-6 | Laser Scan | [5 empty] | ASTM E2938
|  | TIC-5-13-6-0 |  | 3d Scanned Model Id | Identifier of the point cloud model scanned from an AM built part | document/anyURI
| x | TIC-5-2 | Fatigue Test/Specimen Configuration | [5 empty] | ASTM E606-12 (Strain Controlled Fatigue Testing), ASTM E647-15 (Fatigue Crack Growth Rate).
| x | TIC-5-2-0 |  | Fatigue Test Type |  | string |  | FatigueTestTypeEnumeration | ASTME468-18
| x | TIC-5-2-1 |  | Fatigue Temperature variations in gage section |  | real | degrees C |  | ASTM E606/E606M - 19e1
| x | TIC-5-2-10 |  | Fatigue Axial strain feedback |  | string |  |  | ASTM E606/E606M - 19e1
| x | TIC-5-2-11 |  | Fatigue Diametral strain feedback |  | string |  |  | ASTM E606/E606M - 19e1
| x | TIC-5-2-12 |  | Fatigue Ratio of axial strain limits maximum |  | real |  |  | ASTM E606/E606M - 19e1
| x | TIC-5-2-13 |  | Fatigue Ratio of axial strain limits minimum |  | real |  |  | ASTM E606/E606M - 19e1
| x | TIC-5-2-14 |  | Fatigue Total axial strain range |  | real |  |  | ASTM E606/E606M - 19e1
| x | TIC-5-2-15 |  | Fatigue Specimen design |  | string |  | Fatigue Specimen Design Enumeration | ASTM E606/E606M - 19e1
| x | TIC-5-2-16 |  | Fatigue End connection type |  | string |  | Fatigue End Connection Enumeration | ASTM E606/E606M - 19e1 | [7 empty] | Definition from existing standard
| x | TIC-5-2-17 |  | Fatigue Test section diameter |  | real | mm |  | ASTM E606/E606M - 19e1 | [7 empty] | Definition from existing standard
| x | TIC-5-2-18 |  | Fatigue End connection diameter |  | real | mm |  | ASTM E606/E606M - 19e1 | [7 empty] | Definition from existing standard
| x | TIC-5-2-19 |  | Fatigue Radius |  | real | mm |  | ASTM E606/E606M - 19e1
| x | TIC-5-2-2 |  | Fatigue Temperature variations in the cycle caused by adiabatic heating or magnetomechemical effects |  | real | degrees C |  | ASTM E606/E606M - 19e1 | [7 empty] | Definition from existing standard
| x | TIC-5-2-20 |  | Fatigue Thickness |  | real | mm |  | ASTM E606/E606M - 19e1 | [7 empty] | Definition from existing standard
| x | TIC-5-2-21 |  | Fatigue Gauge length |  | real | mm |  | ASTM E606/E606M - 19e1 | [6 empty] | Surface Roughness
| x | TIC-5-2-22 |  | Fatigue Gauge width |  | real | mm |  | ASTM E606/E606M - 19e1
| x | TIC-5-2-23 |  | Fatigue Grip Details |  | string |  |  | ASTME468-18
| x | TIC-5-2-3 |  | Fatigue Frequency of Cycling |  | real | Hz |  | ASTM E606/E606M - 19e1
| x | TIC-5-2-4 |  | Fatigue Description of cycling waveform |  | string |  |  | ASTM E606/E606M - 19e1
| x | TIC-5-2-5 |  | Fatigue Method of force monitoring |  | string
| x | TIC-5-2-6 |  | Fatigue Mode of force control |  | string |  |  | ASTM E606/E606M - 19e1
| x | TIC-5-2-7 |  | Fatigue Mode of stress control |  | string |  |  | ASTM E606/E606M - 19e1
| x | TIC-5-2-8 |  | Fatigue Mode of continuous strain control |  | string |  |  | ASTM E606/E606M - 19e1
| x | TIC-5-2-9 |  | Fatigue Strain limit control |  | string |  |  | ASTM E606/E606M - 19e1
| x | TIC-5-3 | Impact Test/Specimen Configuration | [5 empty] | ASTM E23-18
| x | TIC-5-3-1 |  | Impact Specimen Type |  | string |  | Impact Specimen Type Enumeration | ASTM E23-18
| x | TIC-5-3-2 |  | Impact Charpy specimen designation |  | string |  | Impact Charpy Specimen Designation Enumeration | ASTM E23-18
| x | TIC-5-3-3 |  | Impact Striker Radius |  | real | mm |  | ASTM E23-18
| x | TIC-5-4 | Fracture Toughness Test/Specimen Configuration | [5 empty] | ASTMB645-10, ASTM B646-17 (Aluminum Alloys), ASTM B909-17, ASTM E1304-97, ASTM E1820-18a, ASTM E1823, ASTM E399-17
| x | TIC-5-4-1 |  | Fracture Toughness Crack plane orientation |  | string |  |  | ASTM E1820 - 20a
| x | TIC-5-4-2 |  | Fracture Toughness Alternative Specimens |  | string |  |  | ASTM E1820 - 20a
| x | TIC-5-4-3 |  | Fracture Toughness Fatigue Crack Starter Notch Configuration |  | string |  | Fracture Toughness Crack Starter Notch Configuration Enumeration | ASTM E1820 - 20a
| x | TIC-5-4-4 |  | Fracture Toughness Fatigue crack size |  | Float | mm |  | ASTM E1820 - 20a
| x | TIC-5-4-5 |  | Fracture Toughness Length |  | Float | mm |  | ASTM E1820 - 20a
| x | TIC-5-4-6 |  | Fracture Toughness Width |  | Float | mm |  | ASTM E1820 - 20a
| x | TIC-5-4-7 |  | Fracture Toughness Notch Height |  | Float | mm |  | ASTM E1820 - 20a
| x | TIC-5-4-8 |  | Fracture Toughness Notch Length |  | Float | mm |  | ASTM E1820 - 20a
| x | TIC-5-5 | Creep Test/Specimen Configuration | [5 empty] | ASTM E139 - 11(2018)
| x | TIC-5-5-1 |  | Creep Gage Length | The original distance between gage marks made on the specimen for determining elongation after fracture. | real | mm |  | ASTM E139 - 11(2018)
| x | TIC-5-5-2 |  | Creep Length of the reduced section | The distance between tangent points of the fillets which bound the reduced section. | real | mm |  | ASTM E139 - 11(2018) | [7 empty] | (e.g., normal zoom, annular, limited-angle)
| x | TIC-5-5-3 |  | Creep End type |  | string |  | Creep End Type Enumeration | ASTM E139 - 11(2018) | [7 empty] | (FDK, SIRT, etc.)
| x | TIC-5-5-4 |  | Creep Gage diameter |  | real | mm |  | ASTM E139 - 11(2018)
| x | TIC-5-5-5 |  | Creep Gage width |  | real | mm |  | ASTM E139 - 11(2018)
| x | TIC-5-5-6 |  | Creep Gage thickness |  | real | mm |  | ASTM E139 - 11(2018)
| x | TIC-5-5-7 |  | Creep Length of gage section |  | real | mm |  | ASTM E139 - 11(2018)
| x | TIC-5-5-8 |  | Creep Distance between markers on shoulders |  | real | mm |  | ASTM E139 - 11(2018)
| x | TIC-5-5-9 |  | Creep Length of adjusted gage length |  | real | mm |  | ASTM E139 - 11(2018) | [7 empty] | (X x Y or X x Y x Z)
|  | TIC-5-6 | Chemistry
| x | TIC-5-7 | Hardness Test/Specimen Configuration | [5 empty] | ASTM A833-17, ASTM E10-18 (Brinell Hardness), ASTM E110-14 (Rockwell and Brinell via portable hardness tester), ASTM E18-19 (Rockwell Hardness), ASTM E384-17, ASTM E92-17 (Vickers and Knoop), ASTM E2546-15 (Instrumented Indentation Testing)
| x | TIC-5-7-1 |  | Hardness Test Type | The type of hardness test performed | string |  | Hardness Test Type Enumeration
| x | TIC-5-7-2 |  | Hardness Location within Product | The location where the hardness test was performed on the specimen or part. | string |  | Hardness Location Within Product Enumeration
| x | TIC-5-7-3 |  | Hardness Ball Material Indicator | The material of the ball indicator | string |  | Hardness Ball Indicator Enumeration
| x | TIC-5-7-4 |  | Hardness Applied Test Force | The approximate value of the applied test force | real |  |  | ASTM E92 - 17
| x | TIC-5-7-5 |  | Hardness Duration Time of the Test Force | The time that the test force was applied | duration | nS |  | ASTM E92 - 17
| x | TIC-5-8 | Mass |  | The physical quantity, which can be ascribed to any material object and which gives a measure of its quantity of matter. |  |  |  | ASTM E617 - 18
| x | TIC-5-9 | Density Test/Specimen Configuration |  | The mass per unit volume at a specified temperature. |  |  |  | ASTM B212-17, ASTM B311-17, ASTM B329-18, ASTM B331-16, ASTM B417-18, ASTM B527-15 (Tap Density of Powders, ASTM B703-17 (Powders - Arnold Meter), ASTM B923-16, ASTM B962-17 (Density of Powders using Archimedes Principle), ASTM D4052
|  |  |  | The preferred name of a property which can be queried. |  | The value range of the property |  | The unit of the value for the property | Known applicable standards
|  | TIC-5-13-7 | Characterization-Specific Specimen Configuration Information
|  | TIC-5-13-7-1 | X-ray defraction (XRD) | [5 empty] | ASTM D5357
|  | TIC-5-13-7-2 | Metallography | [5 empty] | ASTM A247-17, ASTM E112-13, ASTM E1181-02, ASTM E1382-97, ASTM E2627-13, ASTM E3-11 (Prep of Metallographic Samples), ASTM E407-07, ASTM E562-11 ASTM E930-18, ISP 13067:2011, ASTM E7 (Standard Terminology) | [6 empty] | Microstructure
|  | TIC-5-13-7-2-1 |  | Metallography Orientation of Section | The orientation of the section of the specimen used for metallography with respect to the build direction | real | degrees |  | ASTM E7 - 17
| x | TIC-6 | General Test Results
g | x | TIC 6-1 |  | TIC Pass, Fail, Informational Only | Indication of whether the results of the test, inspection, or characterization passed or failed and is for informational purposes only. | string |  | Pass Fail Enumeration
| x | TIC-7 | Test Indications | [13 empty] | Such as cracks, lack of fusion, porosity | PC: These are several sub-properties of indications. Should they each be called out individually since they all have different formats?
g | x | TIC-7-1 |  | TIC Indication ID | Unique identifier of a indication for a TIC.
g | x | TIC-7-2 |  | TIC Indication Size | Size of indication. | real | micron
g | x | TIC-7-3 |  | TIC Indication Location | Location of indication within the specimen with respect to its coordinate system or reference datum. | [12 empty] | PC: Needs some reference to the speciemens coordinate system.
g | x | TIC-7-4 |  | TIC Indication Report | File containing raw rest results and or reports. | document/anyURI |  | free text
g | x | TIC-7-5 |  | TIC Indication Type | The type of indication observed as a result of the TIC. | string |  | Indication Type Enumeration
g | x | TIC-7-6 |  | TIC Indication Notes | Notes about the indication that includes additional information. | string
|  | TIC-8 | Test-Specific Results
| x | TIC-8-1 | Tensile Test Results | [5 empty] | ASTM E8/E8M - 16ae1
| x | TIC-8-1-1 |  | Ultimate Tensile Strength | Ultimate Tensile Strength is calculated by dividing the maximum force carried by the specimen during the tension test by the original cross-sectional area of the specimen. | real | MPa |  | ASTM E8/E8M - 16ae1 | [6 empty] | Tensile Strength, UTS
| x | TIC-8-1-2 |  | Tensile 0.2% Yield Strength | The engineering stress at which, by convention, it is considered that plastic elongation of the material has commenced at 0.2% offset. | real | MPa |  | ASTM E8/E8M - 16ae1 | [6 empty] | YS, S sub y
| x | TIC-8-1-3 |  | Tensile 0.02% Yield Strength | The engineering stress at which, by convention, it is considered that plastic elongation of the material has commenced at 0.02% offset. | real | MPa |  | ASTM E8/E8M - 16ae1
| x | TIC-8-1-4 |  | Tensile Method Used to Determine Yield Strength | The method used to determine yield strength. | string |  | Yield Strength Determination Method Enumeration | ASTM E8/E8M - 16ae1
| x | TIC-8-1-5 |  | Tensile Yield Point Elongation | In a uniaxial test, the strain (expressed in percent) separating the stress-strain curve’s first point of zero slope from the point of transition from discontinuous yielding to uniform strain hardening | real | % |  | ASTM E8/E8M - 16ae1 | [6 empty] | YPE
| x | TIC-8-1-6 |  | Tensile Elongation Percentage Increase | The percent of increase in gauge length of a body subjected to a tension force, referenced to a gauge length on the body. Usually elongation is expressed as a percentage of the original gauge length. | real | % |  | ASTM E8/E8M - 16ae1
| x | TIC-8-1-7 |  | Tensile Method Used to Determine Elongation Percentage Increase | The method used to determine elongation | string |  |  | ASTM E8/E8M - 16ae1 | [7 empty] | i.e. at fracture or after fracture
| x | TIC-8-1-8 |  | Tensile Uniform Elongation (plastic and elastic) | The elongation at the point of maximum force from the force elongation data collected during a test. | real | % |  | ASTM E8/E8M - 16ae1
| x | TIC-8-1-9 |  | Tensile Reduction of Area | The difference between the original cross-sectional area of a tension test specimen and the area of its smallest cross section as a percentage of the original area | real | % |  | ASTM E8/E8M - 16ae1
| x | TIC-8-1-10 |  | Tensile Test Fracture Type | The type of the fracture of a tensile test | string |  | Fracture Type Enumeration | ASTM E8/E8M - 16ae1
| x | TIC-8-1-11 |  | Stress Strain Curve | A plot capturing the strain (horizontal axis) and stress (vertical axis) measuremets for a tensile test. | document/anyURI |  | Table representation | ASTM E8/E8M - 16ae1
| x | TIC-8-1-12 |  | Tensile Modulus of Elasticity | The ratio of stress to corresponding strain below the proportional limit. | real | MPa |  | ASTM E8/E8M - 16ae1 | [6 empty] | E
| x | TIC-8-1-13 |  | Tensile Test Fracture Location | The location of the fracture during a tensile test | string |  | Fracture Location Enumeration | ASTM E8/E8M - 16ae1
| x | TIC-8-2 | Fatigue Test Results | [5 empty] | ASTM E606 E1823 E1942
| x | TIC-8-2-1 |  | Fatigue Maximum Dynamic Stress |  | real | ksi |  | ASTM E468-18
| x | TIC-8-2-2 |  | Fatigue Minimum Dynamic Stress |  | real | ksi |  | ASTM E468-18
| x | TIC-8-2-3 |  | Fatigue Strain Range |  | real | %
| x | TIC-8-2-4 |  | Fatigue Strain Ratio |  | real
| x | TIC-8-2-5 |  | Fatigue Life | The number of cycles at the specified stress value | real | cycles |  | ASTM E468-18
| x | TIC-8-2-6 |  | Fatigue Cause of Test Termination |  | string |  | Fatigue Cause of Test Termination Enumeration | ASTM E468-18
| x | TIC-8-2-7 |  | Fatigue Failure Surface Appearance |  | string |  |  | ASTM E468-18
| x | TIC-8-2-8 |  | Fatigue Location of Crack Origin |  | string |  |  | ASTM E468-18
| x | TIC-8-2-9 |  | Fatigue Test Frequency |  | real | Hz |  | ASTM E468-18
| x | TIC-8-2-10 |  | Fatigue S-N Diagram | The stress-life diagram, if results presented are in graphical form and not tabular. Diagram should include the faired or fitted curve. | document/anyURI |  |  | ASTM E468-18
| x | TIC-8-2-11 |  | Fatigue Constant Life Diagram | The maximum and minimu stresses or the stress amplitude and mean stress for a given fatigue life. | document/anyURI |  |  | ASTM E468-18
|  | TIC-6-3-2-12 | DELETED | Initial half-life Vaue |  | real |  |  | ASTM E606-19
|  | TIC-6-3-2-13 | DELETED | Stabalized Half-life Value |  | real |  |  | ASTM E606-19
|  | TIC-6-3-2-14 | DELETED | Half-life Value |  | real |  |  | ASTM E606-19
|  | TIC-6-3-2-15 | DELETED | Relaxed Stress Value |  | real | N/m^2 |  | ASTM E606-19
|  | TIC-6-3-2-16 | DELETED | Creep Strain Value |  | real |  |  | ASTM E606-19
|  | TIC-6-3-2-17 | DELETED | Total Relaxation Amount | during hold period | real |  |  | ASTM E606-19
|  | TIC-6-3-2-18 | DELETED | Total Creep Amount | during hold period | real |  |  | ASTM E606-19
|  | TIC-6-3-2-19 | DELETED | Change in Inelastic Strain | during hold period | real |  |  | ASTM E606-19
|  | TIC-6-3-2-20 | DELETED | Number of Cycles to Failure |  | real | count |  | ASTM E606-19 | [6 empty] | N sub f
|  | TIC-6-3-2-21 | DELETED | Additional life measure indicative of crack formation |  | string |  |  | ASTM E606-19
|  | TIC-6-3-2-22 | DELETED | Stress amplitude |  | real
|  | TIC-6-3-2-23 | DELETED | Failure Type |  | string
|  | TIC-6-3-2-24 | DELETED | Failure Location |  | string |  | Fracture Location Enumeration
| x | TIC-8-3 | Impact Test Result | [5 empty] | ASTM E2248 - 18, ASTM E2298 - 18
| x | TIC-8-3-1 |  | Impact Absorbed Energy |  | real | J |  | ASTM E2248 - 18, ASTM E23 - 18
| x | TIC-8-3-2 |  | Impact Lateral expansion |  | real |  |  | ASTM E23 - 18
| x | TIC-8-3-3 |  | Impact Unbroken specimens |  | real |  |  | ASTM E23 - 18
| x | TIC-8-3-4 |  | Impact Shear fracture appearance |  | real |  |  | ASTM E23 - 18
| x | TIC-8-4 | Fracture Toughness Test Result | [5 empty] | ASTM E1820 -20a
| x | TIC-8-4-1 |  | Fracture Toughness Young’s Modulus |  | real | MPa |  | ASTM E1820 -20a
| x | TIC-8-4-2 |  | Fracture Toughness Poisson’s Ratio |  | real |  |  | ASTM E1820 -20a
| x | TIC-8-4-3 |  | Fracture Toughness Yield Strength |  | real | MPa |  | ASTM E1820 -20a
| x | TIC-8-4-4 |  | Fracture Toughness Ultimate Strength |  | real | MPa |  | ASTM E1820 -20a
| x | TIC-8-4-5 |  | Fracture Toughness Loading rate, time to max load |  | real | Minutes |  | ASTM E1820 -20a
| x | TIC-8-4-6 |  | Fracture Toughness Initial measured crack size |  | real | mm |  | ASTM E1820 -20a
| x | TIC-8-4-7 |  | Fracture Toughness Initial predicted crack size |  | real | mm |  | ASTM E1820 -20a
| x | TIC-8-4-8 |  | Fracture Toughness Final measured crack size |  | real | mm |  | ASTM E1820 -20a
| x | TIC-8-4-9 |  | Fracture Toughness Fracture type |  | string | Fracture instability, stable tearing | Fracture Toughness Fracture Type Enumeration | ASTM E1820 -20a
| x | TIC-8-4-10 |  | Fracture Toughness K |  | real | MPa-m^1/2 |  | ASTM E1820 -20a
| x | TIC-8-4-11 |  | Fracture Toughness J |  | real | kJ/m^2 |  | ASTM E1820 -20a
| x | TIC-8-4-12 |  | Fracture Toughness δ |  | real | mm |  | ASTM E1820 -20a
| x | TIC-8-4-13 |  | Fracture Toughness Maximum force |  | real | N |  | ASTM E1820 -20a
| x | TIC-8-4-14 |  | Fracture Toughness Crack extension |  | real | mm |  | ASTM E1820 -20a
| x | TIC-8-5 | Creep Test Results | [5 empty] | ASTM E139 - 11(2018)
| x | TIC-8-5-1 |  | Creep Maximum extension |  | real | mm |  | ASTM E139 - 11(2018)
| x | TIC-8-5-2 |  | Creep Elongation |  | real | % |  | ASTM E139 - 11(2018)
| x | TIC-8-5-3 |  | Creep Reduction of area |  | real | % |  | ASTM E139 - 11(2018)
| x | TIC-8-5-4 |  | Creep Location of fracture |  | String |  |  | ASTM E139 - 11(2018)
| x | TIC-8-5-5 |  | Creep Total strain on application of force |  | real |  |  | ASTM E139 - 11(2018)
| x | TIC-8-5-6 |  | Creep Stress |  | real | MPa |  | ASTM E139 - 11(2018)
| x | TIC-8-5-7 |  | Creep Data from Force Application |  | document/anyURI |  |  | ASTM E139 - 11(2018)
| x | TIC-8-5-8 |  | Creep Total strain on application of force |  | real |  |  | ASTM E139 - 11(2018)
| x | TIC-8-5-9 |  | Creep Elastic contraction when the force was removed |  | real |  |  | ASTM E139 - 11(2018)
| x | TIC-8-5-10 |  | Creep Strain data |  | document/anyURI |  |  | ASTM E139 - 11(2018)
| x | TIC-8-5-11 |  | Creep Minimum creep rate per hour |  | real | % |  | ASTM E139 - 11(2018)
| x | TIC-8-5-12 |  | Creep Strain at intercept of the tangent at minimum creep rate with the strain axis at zero time |  | real |  |  | ASTM E139 - 11(2018)
| x | TIC-8-5-13 |  | Time at the start of secondary creep |  | duration | hour |  | ASTM E139 - 11(2018)
| x | TIC-8-5-14 |  | Time at the end of secondary creep |  | duration | hour |  | ASTM E139 - 11(2018)
| x | TIC-8-5-15 |  | Creep Total plastic strain |  | real |  |  | ASTM E139 - 11(2018)
| x | TIC-8-5-16 |  | Creep Method of correcting for fillet strain |  | string |  |  | ASTM E139 - 11(2018)
| x | TIC-8-6 | Chemistry Test Results | [5 empty] | ASTM E135 - 20a
| x | TIC-8-6-1 |  | Chemistry Element |  | string |  | Element Enumeration | ISO 6372, ISO 28401
| x | TIC-8-6-2 |  | Chemistry Percent Composition |  | real | % |  | ISO 18196
| x | TIC-8-7 | Hardness Test Results | [5 empty] | ASTM E18 - 20
| x | TIC-8-7-1 |  | Hardness Value |  | real |  | Hardness Value Enumeration | ASTM E18 - 20
| x | TIC-8-8 | Mass Measurement Results | [5 empty] | ISO 28842
| x | TIC-8-8-1 |  | Mass |  | real | kg |  | ISO 28842
| x | TIC-8-9 | Density Characterization Results | [5 empty] | ASTM B212 - 17, B329 - 20, B417 - 18, B703 - 17
| x | TIC-8-9-1 |  | Density |  | real | kg/m^3 |  | ASTM B212 - 17, B329 - 20, B417 - 18, B703 - 17
|  | TIC-8-9-2 |  | Apparent Density | The weight per unit volume of a material, including voids inherent in the material as tested | real | kg/m^4 |  | ASTM D1895
| x | TIC-8-10 | Particle Size Distribution Characterization Results | [5 empty] | ASTM E1617 - 09(2019)
| x | TIC-8-10-1 |  | Particle size distribution | The measured distribution of particle sizes. May be presented in tabular form or as a cumulative or frequency distribution. |  |  |  | ASTM E1617 - 09(2019)
| x | TIC-8-10-2 |  | Particle Size Distribution 10th percentile | The 10th percentile of the particle size distribution. | real | micron |  | ASTM E1617 - 09(2019)
| x | TIC-8-10-3 |  | Particle Size Distribution 25th percentile | The 25th percentile of the particle size distribution. | real | micron |  | ASTM E1617 - 09(2019)
| x | TIC-8-10-4 |  | Particle Size Distribution 50th percentile | The 50th percentile of the particle size distribution. | real | micron |  | ASTM E1617 - 09(2019)
| x | TIC-8-10-5 |  | Particle Size Distribution 75th percentile | The 75th percentile of the particle size distribution. | real | micron |  | ASTM E1617 - 09(2019)
| x | TIC-8-10-6 |  | Particle Size Distribution 90th percentile | The 90th percentile of the particle size distribution. | real | micron |  | ASTM E1617 - 09(2019)
| x | TIC-8-10-7 |  | Particle Size Distribution Mean Diameter | Geometric mean of particle size distribution data. | real | micron |  | ASTM E1617 - 09(2019)
| x | TIC-8-10-8 |  | Particle Size Distribution Median Diameter | Median of particle size distribution data. | real | micron |  | ASTM E1617 - 09(2019)
| x | TIC-8-10-9 |  | Particle Size Distribution Mode Diameter | Mode of particle size distribution data. | real | micron |  | ASTM E1617 - 09(2019)
| x | TIC-8-10-10 |  | Particle Size Distribution Standard Deviation | Standard deviation of particle size distribution data. | real | micron |  | ASTM E1617 - 09(2019)
| x | TIC-8-10-11 |  | Particle Size Distribution Skewness | Skewness of particle size distribution data. | real |  |  | ASTM E1617 - 09(2019)
| x | TIC-8-10-12 |  | Particle Size Distribution Kurtosis | Kurtosis of particle size distribution data. | real |  |  | ASTM E1617 - 09(2019)
| x | TIC-8-10-13 |  | Particle Size Distribution Range | The range of particle size distribution data. | reals (min-max) | micron |  | ASTM E1617 - 09(2019)
| x | TIC-8-11 | Flow Rate Measurement Results | [5 empty] | ASTM B213 - 20, ASTM E855 - 17, ASTM E964 - 16
| x | TIC-8-11-1 |  | Flow Rate Hall | The time required for a metal powder sample of specified mass to flow through the orifice in a Hall Flowmeter funnel according to the specified procedure | real | s/50g |  | ASTM B213 - 20 | [6 empty] | FR_H
| x | TIC-8-11-2 |  | Flow Rate Carney | The time required for a metal powder sample of specified mass to flow through the orifice in a Carney funnel according to a specified procedure | real | s/Mg |  | ASTM B964 - 16 | [6 empty] | FR_C | In Primary Unit, M is the mass specified by the standard based on the type of powder.
| x | TIC-8-11-3 |  | Flow Rate Volumetric | The relation between time and volume of a free-flowing metal powder determined by measuring the time for a specific volume to flow through the orifice in a Hall Flowmeter Funnel and expressing the ratio in seconds per 20 cubic centimeters. | real | s/20cm^3 |  | ASTM B855 - 17
| x | TIC-8-11-4 |  | Flow Rate Angle of Repose | The angle above which powders flow. | real | degrees |  | ASTM C1444 - 00
| x | TIC-8-12 | Surface Finish Characterization Results | [5 empty] | ASTM B946 - 16
| x | TIC-8-12-1 |  | Surface Finish Arithmetic Mean Roughness Value |  | real | micron |  | ASTM B946 - 16
| x | TIC-8-12-2 |  | Surface Finish Maximum Peak-to-Valley Height |  | real | micron |  | ASTM B946 - 16
| x | TIC-8-12-3 |  | Surface Finish Ten-Point Height |  | real | micron |  | ASTM B946 - 16
| x | TIC-8-12-4 |  | Surface Finish Direction of measurement with respect to the pressing direction |  | string |  |  | ASTM B946 - 16
|  | TIC-8-13 | Inspection-Specific Results
|  | TIC-8-13-1 | Visual | [5 empty] | ASTM A 802, A997
|  | TIC-8-13-2 | CMM | [5 empty] | ISO 10360
|  | TIC-8-13-3 | CT | [5 empty] | ASTM E2339 (DICONDE); ASTM E2767
|  | TIC-8-13-4 | Fluid Liquid Penetrant
|  | TIC-8-13-5 | Laser Scan
|  | TIC-8-14 | Characterization-Specific Results
|  | TIC-8-14-1 | X-ray defraction (XRD) | [5 empty] | ASTM D5357
| x | TIC-8-14-2 | Metallography | [5 empty] | ASTM F3049, B243
| x | TIC-8-14-2-1 |  | Metallography Grain |  | string |  |  | ASTM E112 - 13
| x | TIC-8-14-2-2 |  | Metallography Phase |  | string |  |  | ASTM E112 - 13
g | x | SYN | Synthesized Data | - | Data that has been reduced from its original raw form and often indicates clearer, more human-friendly, interpretable results. This could include; statistical or trend related results, material cards (for design/simulation), or similar. | - |  | - | [8 empty] | There is a lot of discussion about what synthesized data really is and why it should or should not be included in the CDD. We want to keep it fairly general at this point until we better understand the use of this bucket. |  | 1
g | x | SYN-1 |  | Sythesized Data ID | The unique identifier to specific synthesized data set. | string | [8 empty] | Primary
g | x | SYN-2 |  | Synthesized Data Sources | The identifier to the original source(s) of the data (such as; a test/inspection/characterization, an AM System, Other Equipment, etc.) | stringArray | [8 empty] | Foreign |  |  | LM: These should be Process IDs or TIC IDs I believe
g | x | SYN-3 |  | Type of synthesized data | The type of synthesized data. | string
g | x | SYN-3-1 |  | Synthesized Data Format | The format of the synthesized data as it pertains to the intended vehicle which will ingest the data | string |  | Synthesized Data Format Enumeration
g | x | SYN-4 |  | Data Synthesis Method | The method used to synthesize the data. | string
g | x | SYN-5 |  | Data Synthesis Software | The softare used to synthesize the data. | string |  | SW ID | [6 empty] | Foreign
g | x | SYN-6 |  | Data Synthesis Description | A summary of the results/conclusions/relationships that were deduced by this synthesized data set | string
g | x | SYN-7 |  | Data Synthesis Results | The synthesized data | document/anyURI | [11 empty] | LM: Link to synthesized data in file format?
g |  | SYN-8 | A/B basis |  | Statistical material allowable data |  |  |  | MMPDS, SAE
g | x | ORG | Organizations | - | The organization performing a task or providing services/products, and their credentials, including Vendors/Manufacturers/Suppliers/contractors | - |  | - | [10 empty] | 4.5
g | x | ORG-1 |  | Organization Name | The name of an organization. | string
g | x | ORG-2 |  | Organization ID | The unique identifier of the organization. | string | [8 empty] | Primary
g | x | ORG-3 |  | Organization Type | The type or roles of an organization, whether it is a manufacturer, vendor, supplier, or contractor. One organization may have many types. | string |  | Organization Type Enumeration
g | x | ORG-4 |  | Organization Qualification/Certifications | Details of the organization's qualifications and certifications.
g | x | ORG-5 |  | Organization Address | The address of the organization. | globalAddressFormat |  |  | Postal Address Standards
g | x | ORG-6 |  | Organization Phone Number | A phone number for the organization. | real | [11 empty] | PC: Is this needed if we have a POC (personnel) link which would contain contact information?
g | x | ORG-7 |  | Organization Point of Contact | Identification of the POC. Link to a Personnel foreign key. | string |  | Personnel ID
g | x | ORG-8 |  | Organization Personnel | Link to Personnel who are a part of this Organization. Links to foreign keys | stringArray |  | Personnel ID | [6 empty] | Foreign
| x | PER | Personnel | - | Individuals performing tasks and their credentials | - |  | - | [10 empty] | 4.5
g | x | PER-1 |  | Personnel ID | Unique identifier of the personnel | string
g | x | PER-2 |  | Personnel Name | Name of individual performing task | string
g | x | PER-3 |  | Personnel Role | Role of individual performing task | string
|  | PER-4 | DELETED | Personnel Experience | The experience level of the person related to a specific field of work. | gYear | year
g | x | PER-5 |  | Personnel Email | The email for the individual. | string
g | x | PER-6 |  | Personnel Phone Number | The phone number for the individual. | real
g |  | PER-7 | Qualification/Certification |  | Details of Qualification/certification (machine specific operator certificate, UL, ASTM)
g | x | PER-7-1 |  | Personnel Qualification Type | The type of qualification/certification | string
| x | PER-7-2 |  | Personnel Qualification Level | The level of qualificaiton/certification | string
g | x | PER-7-3 |  | Corresponding Equipment/Software/System | The specific piece of equipment, software, or system that this qualification/certification applies to | stringArray |  | AM System ID, Other Equipment ID, Software ID
g | x | PER-7-4 |  | Number of Hours | The number of hours that this person has completed on this equipment/software/system. | real | hours
| x | EQP | Non-AM Equipment | - | Non AM system equipment/devices required for pre/post processes and post inspection | - |  | - | [10 empty] | 4.5
g | x | EQP-1 |  | Equipment Name | The name of the equipment | string
g | x | EQP-2 |  | Equipment Type | The type of equipment | string
g | x | EQP-3 |  | Equipment ID | An identifier of the equipment | string |  |  | Naming convention to be defined | [5 empty] | Primary
|  | EQP-4 | DELETED | Equipment UUID/GUID | A 128-bit number used to uniquely identify the equipment on the Internet. | 128-bit number |  | UUID Type | ISO/IEC 11578:1997
g | x | EQP-5 |  | Equipment Owner | The owner/organization of the equipment | string |  | Organization ID | [6 empty] | Foreign
g | x | EQP-6 |  | Equipment Location | The location where the equipment is installed | globalAddressFormat |  |  | Postal Address Standards
g |  | EQP-7 |  | Equipment Manufacturer | The manufacturer's name of the equipment | string |  | Organization ID | [6 empty] | Foreign
g |  | EQP-8 |  | Equipment Model | The model name of the equipment | string
g |  | EQP-9 |  | Equipment Serial Number | The serial number of the equipment defined by the vendor | string
g |  | EQP-10 |  | Equipment Purchase/Certification Date | The purchase/certification date of the installed equipment | date |  |  | XSD
EQP-11
g |  | EQP-12 | Calibration |  | Calibration information
g |  | EQP-12-1 |  | Equipment Calibration ID | Unique ID for each calibration performed on the equipment. | string
g |  | EQP-12-2 |  | Equipment Calibration Date/Time | The date and time of the equipment calibration | datetime |  |  | ISO 8601
g |  | EQP-12-3 |  | Equipment Calibration Results | The results of the equipment calibration (files, etc.) | link to summary file
g |  | EQP-12-4 |  | Equipment Calibration Pass/Fail | Whether or not the equipment calibration met minimum specified requirements. | string |  | Pass Fail Enumeration
g |  | EQP-12-5 |  | Equipment Calibration Operator | Person performing equipment calibration. Links to Personnel ID | string |  | Personnel ID
g |  | SW | Software | - | Computer programs Note: during design, simulation, AM fabrication processes and for the analysis; other than those coming with the AM system and in-situ monitoring systems | - |  | -
g |  | SW-1 |  | Software ID | A unique identifier for the software | string |  | free text
g |  | SW-2 |  | Software Name | Version/configuration/OS | string |  | free text
g |  | SW-3 |  | Software Vendor | Software Vendor identification. Links to Organization foreign key | string |  | Organization ID
g |  | SW-4 |  | Software Version | The version number of the software | string |  | free text
g |  | SW-5 |  | Software Configuration Settings File | specific software settings document, for this project/component | link to document |  | hyperlink
g |  | SW-6 |  | Software File type | capture of file type (for automated processing) | string |  | selection
g |  | SIM | Simulation | - | Data used and generated from computer programs using physics based models: including the models and the simultion outputs | - |  | -
g |  | SIM-1 |  | Simulation Model | Physical phenomenon covered, Mathematical equations
g |  | SIM-2 |  | Simulation Software | Software name, configurations. Links to Software foreign key | string |  | Software ID
g |  | SIM-3 |  | Simulation Inputs | Parameters used for simulations | link to document |  | hyperlink
g |  | SIM-4 |  | Smilation Outputs | Simulation results | link to document |  | hyperlink
g |  | SIM-5 |  | Simulation ID | UID for specific simulation | string |  | Simulation ID
g |  | SIM-6 |  | Model Domain | Focal area of model | string |  | selection
g |  | SIM-7 |  | Model Definition | Documentation of how model is constructed (equations, I/O) | link to document |  | hyperlink

## General AM CDD
|  | ---------------------------------------------------------------------------------------------------- AM Common Data Dictionary 3.0 --------------------------------------------------------------------------------------------------------------------- | [7 empty] | Fields for reference on right >
In ASTM WK72172 | ID | Main/Sub Bucket Name | Data Element Name | Definition | Data Type | Primary Unit | Value Range or Value Set | Standards |  |  | Primary/ Foreign Key | Alias Name(s) | Note(s) | Internal Notes | Bucket Maturity Voting 11/13/19 | Modification/version
| AMS | AM System | - | Additive Manufacturing System Machine and auxiliary equipment used for additive manufacturing | - |  | - | ASTM 52900 SAE AMS xxxx: AM Machine Qualification (DRAFT) |  |  |  | The frequently used alis name for the bucket/sub-bucket/property names
| AMS-1 | General Information |  | AM system meta information | [8 empty] | Links to all other information in other database (PLM systems); may include platform, criticality, sponsors, material DB ID, organization, distribution control (e.g., ITAR restricted or not) |  | 4.4
| AMS-1-1 |  | AM System ID | Identifier of an AM system | string |  |  | Naming convention to be defined |  |  | Primary
| AMS-1-10 |  | AM Machine Acceptance Date | Date when an AM machine is certified as Installation Qualified (passes the site acceptance test, or Installation qualification) | date |  |  | xs:date |  |  | Foreign
| AMS-1-11 |  | AM System Process Type | Process category of an AM system defined by ASTM 52900 process categories | string |  | AM Process Category Enumeration | ASTM 52900 |  |  | Foreign
| AMS-1-12 |  | AM System SubProcess Type | Sub Process category of an AM system | string |  | restrict text | [5 empty] | DOE distribution markings; may be good to leave as free text, but need to ensure capture of info appropriately'
| AMS-1-13 |  | AM Machine Electric Voltage | Voltage for an AM Machine's electrical connection | real |  | Volt (V)
| AMS-1-14 |  | AM Machine Power Intensity | Current intensity required to power an AM Machine | real |  | Ampere (A)
| AMS-1-15 |  | AM Machine Power Frequency | Power frequency for the electrical connection of an AM Machine | real |  | Hz
| AMS-1-16 |  | AM System Installation Qualification | A certification capturing the basic calibration and test build(s) performed after installation of machine; aka, sute acceptance report, tied to a machine serial number | string/anyURI |  | For Document type, a pdf document is expected; for href type, a link to the document is expected | 1) SAE xxxx Additive Manufacturing Machine Qualification 2) ASTM WK65420 New Guide for Additive manufacturing Guideline for Installation, Operation and Performance Qualification (IQ/OQ/PQ) of Laser-Beam Powder Bed Fusion Equipment for Production Manufacturing 3) AIA Report https://www.aia-aerospace.org/report/certification-of-am-component/
| AMS-1-17 |  | AM System Operation Qualification | A certification capturing process control, maintenance, calibration to ensure a stable process that meets the requirements of a material specification; tied to a machine serial number | string/anyURI |  | For Document type, a pdf document is expected; for href type, a link to the document is expected | 1) SAE xxxx Additive Manufacturing Machine Qualification 2) ASTM WK65420 New Guide for Additive manufacturing Guideline for Installation, Operation and Performance Qualification (IQ/OQ/PQ) of Laser-Beam Powder Bed Fusion Equipment for Production Manufacturing 3) AIA Report https://www.aia-aerospace.org/report/certification-of-am-component/ |  |  |  |  | link to document (hyperlink or embedded in table)
| AMS-1-18 |  | AM System Facility | Name of the facility where an AM system is installed | string |  | A unique idenfied facility name
| AMS-1-19 |  | AM Machine HAZMAT Requirements | A document of a link to AM AM Machine HAZMAT Requirements | document/anyURI |  | For Document type, a pdf document is expected; for href type, a link to the document is expected | WK72391 Additive manufacturing -- Environment, health and safety -- Standard guideline for use of metallic materials
| AMS-1-2 |  | AM System Name | Name of an AM system | string |  |  | SH defined in DICOM |  |  | Foreign
| AMS-1-4 |  | AM System Owner | Identifier of the organization who owns the AM system. | string |  | Organization ID
| AMS-1-5 |  | AM System Location | Location where the AM system installed | globalAddressFormat |  | International Address Format | ISO 19160-4:2017(en) Addressing — Part 4: International postal address components and template language
| AMS-1-6 |  | AM Machine Name | Name of an AM machine - Section of the additive manufacturing system including hardware, machine control software, required set-up software and peripheral accessories necessary to complete a build cycle for producing parts | string |  | Name given by the owner of an AM machine based on customized name convention; could be the same as the AM System ID | ASTM 52900
| AMS-1-7 |  | AM Machine Manufacturer | Manufacturer's name of an AM Machine | string |  | restricted text (searchable) | [7 empty] | 3.45
| AMS-1-8 |  | AM Machine Model | Model name of an AM machine defined by the machine manufacturer | string |  | restricted text (searchable) |  |  |  | Parent
| AMS-1-9 |  | AM Machine Serial Number | Serial number of an AM machine defined by the machine manufacturer | string |  | string | DICONDE: ASTM E2339 |  |  | Foreign
| AMS-2 | Build Chamber |  | Enclosed location within the additive manufacturing system where the parts are fabricated |  |  |  | ASTM 52900 |  |  | Foreign
| AMS-2-1 | Build Environmental Control |  | Environment control of the build chamber on its temperature, pressure, humidity and oxygen level, for optimal quality of AM material transformation. | [6 empty] | Foreign
| AMS-2-2 | Build Volume |  | total usable volume available in the machine for building parts |  |  |  | ASTM 52900 |  |  | Foreign |  |  | LM: do we need this if we link to a process sequence already? That process sequence should itself link to the processes associated to the build.
| AMS-2-2-1 |  | Build Volume Shape | Shape of a building volume, i.e., BOX or CYLINDER | string |  | Build Volume Shape Enumeration |  |  |  | Foreign |  |  | LM: I think this could be removed - Specimens would be linked to the build through Built Parts
| AMS-2-2-11 |  | Machine Origin Z | Origin Z as defined by the machine manufacturer relative to build volume center | string |  |  | defined by ASTM 52900 |  |  | Foreign
| AMS-2-2-2 |  | Build Volume Width | Width of a building volume | real | mm | positive, bounded |  |  |  | Foreign |  |  | LM: Not sure on the naming here - both if we should be using "TIC ID" and, if not, what would be best as an overarching term (using "evaluations" for now)
| AMS-2-2-3 |  | BuildVolume Depth | Depth of a building volume | real | mm | positive, bounded |  |  |  | Foreign
| AMS-2-2-4 |  | Build Volume Height | Height of a building volume | real | mm | positive, bounded |  |  |  | Foreign
| AMS-2-2-5 |  | Build Volume Diameter | Diameter of a building volume of the cylinder type | real | mm | positive, bounded |  |  |  | Foreign
| AMS-2-2-6 |  | Machine Origin X | Origin X as defined by the machine manufacturer relative to build volume center | string |  |  | defined by ASTM 52900 |  |  | Foreign |  |  | LM: Should this be included or is this linked through other linkages? For instance NonAM Equip may be linked to a build through TIC performed or through Processes performed?
| AMS-2-2-7 |  | Machine Origin Y | Origin Y as defined by the machine manufacturer relative to build volume center | string |  |  | defined by ASTM 52900 |  |  | Foreign
| AMS-2-2-8 |  | Total Build Volume | The total usable volume available in the AM System in cm^3 | real | mm3 |  |  |  |  | Foreign
| AMS-2-2-9 |  | AM Machine Last Clean-Out Date | The date when the build volume was last cleaned. | date | [5 empty] | Foreign |  |  | LM: This should link to Process Data and TIC records rather than through build?
| AMS-6 | In-Situ Monitoring System |  | The technology, including both hardware and software, used to observe and record the progress of an additive manufacturing process as it occurs in real time. Each individual piece of monitoring technology constitutes a separate in-situ monitoring system. An in-situ monitoring system may be built into an AM System by the AM System Manufacturer, or a third-party monitoring system may be attached by the owning organization. |  |  |  | based on ASTM WK62181
| AMS-6-1 |  | In-Situ Monitoring System ID | ID of an in-Situ Monitoring system | string
| AMS-6-10 | Camera |  | Optical system by which objects are imaged and recorded | [6 empty] | Foreign
| AMS-6-10-1 |  | Camera Image Width | Camera image width in pixel | Integer | pixel | positive, bounded
| AMS-6-10-10 |  | Camera Bit Depth | Bit depth of pixel values | Integer |  | positive, bounded
| AMS-6-10-11 |  | Last Camera Calibration | Date of the last camera calibration | date | [7 empty] | Missing requirements (where do requirements belong?) |  | 3.7
| AMS-6-10-12 |  | Camera Model | Model name of the camera defined by the manufacturer | string |  | restrict text - searchable product model |  |  |  | Primary
| AMS-6-10-13 |  | Camera Manufacturer | Manufacture name of the icamera | string |  | restrict text - searchablemanufacturer name
| AMS-6-10-2 |  | Camera Image Height | Camera image height in pixel | Integer | pixel | positive, bounded
| AMS-6-10-3 |  | Camera CenterX | Width center position of a camera in pixel | Integer | pixel | positive, bounded
| AMS-6-10-4 |  | Camera CenterY | Height center position of a camera in pixel | Integer | pixel | positive, bounded
| AMS-6-10-5 |  | Camera Optical Filter Bandwidth | Bandwidth of a camera's filter bandwidth | real | nm | positive, bounded
| AMS-6-10-6 |  | Detector Pitch Size | Camera dection pitch size | real | nm | positive, bounded
| AMS-6-10-7 |  | Camera Magnification | Magnification factor setting of a camera | real |  | positive, bounded |  |  |  | Foreign
| AMS-6-10-8 |  | Min Shutter Speed | Shutter speed of a camera | real | msec | positive, bounded
| AMS-6-10-9 |  | Camera Frame Rate | Framerate of a camera setting | Integer | Hz | positive, bounded
| AMS-6-2 |  | In-Situ Monitoring System Model Name | Model name of the in-situ monitoring system provided by the manufacturer | string | [7 empty] | CSI/CAI/NC (Critical System Item/Critical Application Item/Not Critical)
| AMS-6-3 |  | In-Situ Monitoring System Manufacturer | Manufacture name of the in-situ monitoring system. Links to an Organization ID | string |  | Organization ID
| AMS-6-4 |  | In-Situ Monitoring System serial number | Serial number of the in-situ monitoring system | string
| AMS-6-5 |  | In-Situ Monitoring System Location | The orientation of the In-Situ Monitoring System with respect to the/a laser's optical path. On-axis refers to when the sensor's optical path is shared with the path of the laser beam such that the observed melt-pool appears stationary to the field of view (FOV). Off-axisl refers to a sensor that does not share the same optical path of the laser, which usually exibits a stationary FOV that does not follow the path of the laser.On or Off-Axial | string |  | InSitu Monitoring Location Enumeration | [7 empty] | 1.9
| AMS-6-5_1 |  | In-Situ Sensing Type | The type of an in-situ monitoring sensing technique | string |  | InSitu Sensing Type Enumeration | WK62181
| AMS-6-6 |  | In-Situ Monitoring System Sampling Rate | Default sampling rate: Hz for time series data; fps for evenly sampled imaging system; images/layers for layerwise imaging system | real | Hz | positive, bounded |  |  |  | Foreign
| AMS-6-7 |  | Last In-Situ Monitoring System Calibration | Date of the in-situ monitoring system calibration | date |  | positive, bounded |  |  |  | Foreign
| AMS-7 | Machine Capability |  | Vendor provided AM machine specification | [6 empty] | Primary
| AMS-7-1 |  | Processable Raw Material | A processable raw material list of an AM machine | stringArray |  | Restricted text (searchable product name)
| BTP-5 | AM System |  | Additive Manufacturing System Machine and auxiliary equipment used for additive manufacturing | [8 empty] | Machine name; site information; configuration (hardware and software) configuration/calobration/maintenance
| BTP-6 | General Information |  | Process Type, Organization name, Model, Machine identification, Date of Made, Owner, Location
| BTP-7 |  | AM System ID | An identifier of an AM system | string |  | free text
| BTP-8 |  | UUID/GUID | A 128-bit number used to uniquely identify the AM system on the Internet. | 128-bit number |  | UUID Type
| BTP-9 |  | Owner | The owner/organization of the AM system | string |  | free text
| BTP-10 |  | Location | The location where the AM system installed | City, State, zip code |  | US Address Format
| BTP-11 |  | Organization | The manufacturer's name of the AM system | String/restricted string |  | restricted text/numeration type
| BTP-12 |  | Model | The model name of the AM system | Srtring/restricted string |  | restricted text/numeration type
| BTP-13 |  | Serial Number | The serial number of the AM system defined by the Organization | string |  | string
| BTP-14 |  | Purchase/Certification Date | The purchase/certification date of the installed AM system | date |  | eg, xs:date
| BTP-15 |  | Process Type | The process type of the AM system | binder jetting, direct energy deposition, material extrusion, material jetting, powder bed fusion, sheet lamination, vat photopolymerization |  | restricted text/numeration type
| BTP-16 | Energy Source System |  | Laser system model, manufacturer, laser control method
| BTP-17 | Recoating System
| BTP-18 | Scan Control System
| BTP-19 | In-Situ Monitoring System |  | The technology, including both hardware and software, used to observe and record the progress of an additive manufacturing process
| BTP-20 | Photonic
| BTP-21 | Thermal
| BTP-22 | Optical
| BTP-23 | Acoustic
| BTP-24 | Ultrasonic
| BTP-25 | Enviromental
| BTP-26 | Machine Capability |  | Vendor provided spec
| BTP-27 | Maintenance History |  | Maintenance log; measured capability
| BTP-28 | AM Fabrication Process |  | All stages of manufacturing processes of a part that are utilized to produce a certified AM component
BTP-29
| BTP-30 | Pre-process
| BTP-31 | Material Preparation |  | Sifting/blending
| BTP-32 | Machine Preparation |  | Cleaning, pre-warming
| BTP-33 | AM Process |  | Process parameter settings
| BTP-34 | Post-process |  | Note: The scope of post-processes is broad, which could include assembly as necessary for a part test/certification
BTP-35
| BTP-36 | Process Data |  | The direct/derived output that is obtained from the AM system and in-situ monitoring system during an AM fabrication process Note: The sensing data should be synchronized with the machine data and build progress (enabling temporal/spatial alignment)
BTP-37
| BTP-38 | Measured Machine Data |  | Data generated from the AM System, including log data
| BTP-39 | AM In-situ Monitoring Data |  | Data recorded on the progress of an additive manufacturing process
| BTP-40 | Other Process Monitoring Data |  | Data generated during the pre/post processes
| AMS-7-2 |  | Maximum Build Rate | The maximum value of the build rate | real | mm3/h
| AMS-7-3 |  | Minimum Layer Thickness | The minimum solid layer thickness for builds on this machine | real | micron | micron |  |  |  | Foreign
| AMS-7-4 |  | Maximum Layer Thickness | The maximum solid layer thickness for builds on this machine | real | micron | micron |  |  |  | Foreign
| AMS-8 | Machine calibration |  | Set of operations that establish, under specified conditions, the relationship between an AM machine performance, and the specified performance |  |  |  | ISO/IEC 17025:2017(en) General requirements for the competence of testing and calibration laboratories
| AMS-8-1 |  | Machine Calibration Operator | Person performing the machine calibration. Links to Personnel ID | string |  | Personnel ID
| AMS-8-2 |  | Machine Calibration ID | ID of a calibration process | string
| AMS-8-3 |  | Machine Calibration Date | Date of machine calibration | date
| AMS-8-4 |  | Machine Calibration Result | Pass / fail result | string |  | Pass Fail Enumeration
| AMS-8-5 |  | Machine Calibration Notes | Comments of a machine calibration | string
| AMS-8-6 |  | Machine Calibration Report | Technical report from the calibration | Document; href |  | For Document type, a pdf document is expected; for href type, a link to the document is expected
| AMS-9 | Maintenance History |  | Maintenance log; measured capability
| AMS-9-1 |  | AM System Last Maintenance Date | Date of last AM system Maintenance | date
| AMS-9-2 |  | AM System Last Maintenance Report | Technical report from the maintenance | document;anyURI |  | For Document type, a pdf document is expected; for href type, a link to the document is expected
| BLD | Build | - | A Build is an action to make one or more objects in a single action by an additive manufacturing system. A Build record encompasses all of the data for the build cycle; and single process cycle in which one or more components are built up in layers in the process chamber of the additive manufacturing system. | - |  | - | ASTM 52900
x | BLD-1 |  | Build ID | An identifier for an AM build | string |  | free text (unique)
x | BLD-10 |  | Software ID list | Reference to list of software used in build. Links to Software records. | stringArray |  | Software ID
x | BLD-11 |  | Organization ID | Reference to production Organization for this build. Links to Organization record | string |  | Organization ID
x | BLD-12 |  | NonAMEquip ID list | Reference to list of Non-AM Equipment records. Links to NonAM Equipment record. | stringArray |  | NonAMEquip ID
x | BLD-13 |  | Material ID list | Reference to material feedstock record for build. Links to Material record. | stringArray |  | Material ID
x | BLD-14 |  | Build Personnel | Reference to personnel associated with build (i.e. operators, inspectors). Links to Personnel record. | stringArray |  | Personnel ID
x | BLD-15 |  | SynthData ID list | Reference to synthesized data associated with build | stringArray |  | SynthData ID
x | BLD-16 |  | Build Plan | Document that describes the build specifc design intent and requirements. This may include plate layout, witness coupons, object quantity, position/orientation. | string/anyURI |  | hyperlink
x | BLD-17 |  | Build Plate Definition | File that describes the contents of the build plate (objects and locations). This is intended to be a CAD file that models the build plate and individual component layout, that would be fed to the AM System processing software to perform the build. | string/anyURI |  | hyperlink
x | BLD-19 |  | Build Type | Description of the primary purpose of the Build (end use component, specimens, research, etc) | string |  | free text
x | BLD-2 |  | Project ID | Reference to the associated Project that produced this build. Links to Project record. | string |  | Project ID
x | BLD-20 |  | Build Platform ID | Unique identifer to associate a physical build platform with a Build record | string |  | Build Platform ID
x | BLD-3 |  | AM System ID list | Reference to the associated AM system(s) for this build. Links to a list of AM System records | stringArray |  | AM System ID
x | BLD-4 |  | Built Part ID list | Reference to set of Built Parts that are incorporated into this build. Links to Built Part records. | stringArray |  | Built Part ID
x | BLD-5 |  | Process ID list | Reference to Processes associated with the entire build. Links to a list of Process records. Individual Built Part records will have part-specific processes associated with them. | stringArray |  | Process ID
x | BLD-6 |  | Specimen ID list | List of Specimens associated with this build. Links to a set of Specimen records. | stringArray |  | Specimen ID
x | BLD-7 |  | Process Data ID list | Reference to list of generated Process Data ID records for data gathered during this build. Links to Process Data foreign keys | stringArray |  | Process Data ID
x | BLD-8 |  | TIC ID list | Reference to list of test/inspection/characterization records associated to the whole build (TIC performed on built parts or specimens would be linked from those records). Links to TIC foreign keys | stringArray |  | TIC ID
x | BLD-9 |  | Simulation ID list | Reference to Simulation records associated to this build. Links to a list of Simulation records | stringArray |  | Simulation ID
| BTP | Built Part | - | Instances of part designs in the as-built state. One build can have multiple build parts of the same part design. | - |  | -
| BTP-1 |  | Build Producing this Part | Identifies the build from which this part was produced. Links to Build foreign key | string |  | Build ID
| BTP-2 |  | Built Part Process Sequence | Sequence of events occurring to this part. Links to Process foreign key | string |  | Process ID
| BTP-3 |  | Built Part Name | Conventional name for the built part | string |  | string
| BTP-4 |  | Part Location on Build | The location of the box center of the part, or an accepted reference datum. | 3dCoordinate |  | mm | ISO/ASTM 52591
| BTP-41 |  | Part Orientation | The orientation of the box | 3dCoordinate |  | mm
| BTP-42 |  | Design of this Part | Design information for the build Part. Links to Part Design foreign key | string |  | Part Design ID
| BTP-43 |  | TIC Performed on this Part | TIC that have been performed on the built part. Links to TIC foreign keys | stringArray |  | TIC ID | [5 empty] | A discussion on Beam Quality (M2, k), power, focus thermal stability and astigmatisms. The laser power should be measured the center and extremes of the scan field for each laser. The commanded power and the delivered power at the build surface shall be measured with a NIST traceable instrument. The beam spot size and shape should be measured at the center and extremes of the scan field for each laser diameter. The beam profile should be measured at the center for each laser checking beam quality, shape of the beam (top hat, Gaussian, etc.), the thermal lensing, the energy density, or astigmatism. Figure YYY illustrates a typical laser powder bed optical system.
| BTP-5 |  | Built Part ID | An identifier for the built part. | string |  | Built Part ID
x | EQP | Non-AM Equipment | - | Non AM system equipment/devices required for pre/post processes and post inspection | - |  | -
x | EQP-1 |  | Equipment Name | The name of the equipment | string
| EQP-10 |  | Equipment Purchase/Certification Date | The purchase/certification date of the installed equipment | date |  |  | XSD
| EQP-12 | Calibration |  | Calibration information
| EQP-12-1 |  | Equipment Calibration ID | Unique ID for each calibration performed on the equipment. | string
| EQP-12-2 |  | Equipment Calibration Date/Time | The date and time of the equipment calibration | datetime |  |  | ISO 8601
| EQP-12-3 |  | Equipment Calibration Results | The results of the equipment calibration (files, etc.) | link to summary file
| EQP-12-4 |  | Equipment Calibration Pass/Fail | Whether or not the equipment calibration met minimum specified requirements. | string |  | Pass Fail Enumeration
| EQP-12-5 |  | Equipment Calibration Operator | Person performing equipment calibration. Links to Personnel ID | string |  | Personnel ID
x | EQP-2 |  | Equipment Type | The type of equipment | string
x | EQP-3 |  | Equipment ID | An identifier of the equipment | string |  |  | Naming convention to be defined
x | EQP-5 |  | Equipment Owner | The owner/organization of the equipment | string |  | Organization ID
x | EQP-6 |  | Equipment Location | The location where the equipment is installed | globalAddressFormat |  |  | Postal Address Standards
| EQP-7 |  | Equipment Manufacturer | The manufacturer's name of the equipment | string |  | Organization ID
| EQP-8 |  | Equipment Model | The model name of the equipment | string
| EQP-9 |  | Equipment Serial Number | The serial number of the equipment defined by the vendor | string
| MAT | Material | - |  | - |  | -
| MAT-0 | General Material |  | General metadata for material
| MAT-0-1 |  | Material Name | Name of a material, e.g., Inconel 625 | string |  | Searchable material name, either de-facto or manufacturer defined
| MAT-0-10 |  | Material Stock Form | Form of a material stock | string |  | Material Stock Form Enumeration
| MAT-0-11 |  | Material Stock Owner | Owner/organization of a material stock. Links to Organization foreign key | string |  | Organization ID
| MAT-0-12 |  | Material Stock Location | Location of a material stock | globalAddressFormat |  |  | ISO 19160-4:2017(en) Addressing — Part 4: International postal address components and template language
| MAT-0-13 |  | Material Stock Storage Environment | Environment specified by the vendor of a material stock - temp, humidity, light | string
| MAT-0-14 |  | Purchase Order Number | Reference to the internal purchase order | string
| MAT-0-15 |  | Manufacturing Lot | Unique manufacturing lot number assigned by the manufacturer to the material stock | string |  | Manufacturing lot number traceable by the material manufacturer
| MAT-0-16 |  | Material Stock Quantity | Purchased quantity of a material stock | real | kg
| MAT-0-17 |  | Material Stock Certification Date | Purchase/certification date of a material stock | date |  |  | xs:date
| MAT-0-18 |  | Material Stock Certificate | Link to a material stock certificate | document/anyURI
| MAT-0-19 |  | Chemistry Charaterization | Link to the chemistry Characterization for a material stock | string |  | TIC ID
| MAT-0-2 |  | Generic Material Type | Generic material type | string |  | Generic Material Type Enumeration
| MAT-0-20 |  | Mechanical Characterization | Links to the material mechanical test/characterization for a material stock | string |  | TIC ID
| MAT-0-21 |  | Non-Destructive Evaluation | Links to the material NDE test/characterization for a material stock | string |  | TIC ID
| MAT-0-22 |  | Ingot ID | Identifier of the original ingot from which AM feedstock can be produced defined by the manufacturer | string |  | Material ID | "Ingot" is defined by ISO 28401:2010
| MAT-0-3 |  | Metal Specific Material Type | Specific type of metal that is utilized for an AM process | string |  | Metal Specific Material Type Enumeration
| MAT-0-4 |  | Material Supplier Name | Name of the material vendor. Link to Organization ID | string |  | Organization ID
| MAT-0-5 |  | Material Manufacturer | Name of the powder manufacturer. Link to Organization ID | string |  | Organization ID
| MAT-0-6 |  | Material Grade | Standard grade the material product conforms to | string |  | Searchable standardized grade name specified by E527 - 16 | ASTM E527 - 16
| MAT-0-7 |  | Material Packaging Requirements | Packaging standard operating procedure and environmental tolerances required by a material product | string
| MAT-0-8 |  | Material Storage Requirements | Environmental tolerances, handling standard operating procedure required by a material product | string
| MAT-0-9 |  | Material Product Specification | Material data sheet provided by a material supplier or manufacturer
| MAT-3 | Build Platform |  | Base which provides a surface upon which the building of the part/s is started and supported throughout the build process |  |  |  | ASTM 52900 "Build Platform" | Build platform vs build plate
| MAT-3-1 |  | Build Platform ID | Identifier of a build platform | string
| MAT-3-10 |  | Build Platform Height | Height of the build platform/plate | real | mm
| MAT-3-11 |  | Build Platform Depth | Depth of the build platform/plate | real | mm
| MAT-3-12 |  | Build Platform Material Characterization | Links to the material test/characterization ID | string |  | TIC ID
| MAT-3-2 |  | Build Platform Material | Material type of a build platform | string |  | Metal Specific Material Type Enumeration
| MAT-3-3 |  | Build Platform Post Process Methods | Post processing methods of a build platform, eg, hot rolled and annealed | string
| MAT-3-4 |  | Build platform surface finish | Surface roughness description of the build plate | string
| MAT-3-5 |  | Build Platform Manufacturer | Name of the build platform manufacturer. Links to Organization ID | string |  | Organization ID
| MAT-3-6 |  | Build Platform Material Grade | Standard grade the build platform material product conforms to | string |  | Searchable standardized grade name
| MAT-3-7 |  | Build Platform Certification Date | The purchase/certification date of the build platform | date
| MAT-3-8 |  | Build Platform Certificate | Link to the build plate certificate | document/anyURI
| MAT-3-9 |  | Build Platform Width | Width of the build platform/plate | real | mm
x | ORG | Organizations | - | The organization performing a task or providing services/products, and their credentials, including Vendors/Manufacturers/Suppliers/contractors | - |  | -
x | ORG-1 |  | Organization Name | The name of an organization. | string | [9 empty] | 1
x | ORG-2 |  | Organization ID | The unique identifier of the organization. | string | [5 empty] | Primary
x | ORG-3 |  | Organization Type | The type or roles of an organization, whether it is a manufacturer, vendor, supplier, or contractor. One organization may have many types. | string |  | Organization Type Enumeration |  |  |  | Foreign
x | ORG-4 |  | Organization Qualification/Certifications | Details of the organization's qualifications and certifications.
x | ORG-5 |  | Organization Address | The address of the organization. | globalAddressFormat |  |  | Postal Address Standards
x | ORG-6 |  | Organization Phone Number | A phone number for the organization. | real
x | ORG-7 |  | Organization Point of Contact | Identification of the POC. Link to a Personnel foreign key. | string |  | Personnel ID
x | ORG-8 |  | Organization Personnel | Link to Personnel who are a part of this Organization. Links to foreign keys | stringArray |  | Personnel ID
x | PER | Personnel | - | Individuals performing tasks and their credentials | - |  | -
x | PER-1 |  | Personnel ID | Unique identifier of the personnel | string | [5 empty] | Foreign
x | PER-2 |  | Personnel Name | Name of individual performing task | string
x | PER-3 |  | Personnel Role | Role of individual performing task | string
x | PER-5 |  | Personnel Email | The email for the individual. | string
x | PER-6 |  | Personnel Phone Number | The phone number for the individual. | real
| PER-7 | Qualification/Certification |  | Details of Qualification/certification (machine specific operator certificate, UL, ASTM)
x | PER-7-1 |  | Personnel Qualification Type | The type of qualification/certification | string
x | PER-7-2 |  | Personnel Qualification Level | The level of qualificaiton/certification | string
x | PER-7-3 |  | Corresponding Equipment/Software/System | The specific piece of equipment, software, or system that this qualification/certification applies to | stringArray |  | AM System ID, Other Equipment ID, Software ID | [7 empty] | 4.5
x | PER-7-4 |  | Number of Hours | The number of hours that this person has completed on this equipment/software/system. | real | hours
| PRC | Process Control | - | All stages of manufacturing processes of a part that are utilized to produce a certified AM component. This bucket is for process settings. | - |  | - |  |  |  | Primary
x | PRC-1 |  | Process Feedstock | List of the IDs of the feedstock used in the AM process. This may constitute of one or many stocks of powder. | stringArray |  | Feestock ID
| PRC-2 | Machine Preparation |  | Operations to prepare an AM machine before a build starts
x | PRC-2-1 |  | Process Machine | AM system prepared for the build process. | string |  | AM System ID
| PRC-2-10 |  | Build platform preheat temperature | Temperature setting the build platform is heated to prior to print. | string
| PRC-2-16 |  | Platform Leveling | Description of the method of platform leveling – procedures and tools. | string /Document/anyURI
| PRC-2-2 |  | Process InSitu Monitoring System | List of the IDs of 3rd part in-situ monitoring systems being added for the AM process. | stringArray |  | In-Situ Monitoring System ID |  |  |  | Foreign
| PRC-2-5 |  | Build Platform | Build platform prpared for a build. | string |  | Build Platform ID | [7 empty] | 4.5
| PRC-2-7 |  | Build platform position | Z position of top of build plate prior to starting a build. Must be a part of the setup procedures. | real | mm
| PRC-2-8 |  | Build platform pre-heat strategy | Objective for the heating process. | string
| PRC-2-9 |  | Build platform pre-heat profile | Heating profile setting for reaching pre-heat temperture | string
| PRC-3 | AM Process |  | AM process settings: command and control |  |  |  | SAE 7003
| PRC-3-0 |  | Build ID Associated with the Process | Identifier of the associated build ID for the process data | string |  | Build ID
| PRC-3-2 | AM Process Parameter Setting
| PRC-3-2-1 |  | Layer Thickness | An AM proceses parameter setting for the incremental distance between built layers | real | micron
| PRC-3-2-10 |  | Contour Setting Type | Name of description of the contour exposure setting, incluidng how many contours, laser power and scan speed for each contour under different scenarios, like Standard, on-Part, DownSkin | string |  | Represented in a Table
| PRC-3-2-11 |  | Post Contour Setting Type | Name or description of the chosen settings of post contour parameters, incluidng how many post contours, laser power and scan speed for each contour | string |  | Represented in a Table
| PRC-3-2-12 |  | Skin Exposure Setting Type | Name or description of the chosen OEM-provided parameter settings for skin exposure | string |  | restricted text
| PRC-3-2-13 |  | Core Exposure Setting Type | Name or description of the chosen OEM-provided parameter settings for core exposure | string |  | restricted text
| PRC-3-2-14 |  | Pre-Exposure Setting Type | Name or description of the chosen OEM-provided parameter settings for pre-exposure | string |  | restricted text | [7 empty] | 4.5
| PRC-3-2-15 |  | Upskin Exposure Setting Type | Name or description of the chosen OEM-provided parameter settings for upskin exposure | string |  | restricted text
| PRC-3-2-16 |  | Downskin Exposure Setting Type | Name or description of the chosen OEM-provided parameter settings for down skin exposure | string |  | restricted text
| PRC-3-2-17 |  | Post Exposure Setting Type | Name or description of the chosen OEM-provided parameter settings for post exposure | string |  | restricted text |  |  |  | Primary
| PRC-3-2-18 |  | Parts Associated with the Build Setting | List of the parts the AM Process Parameter Setting is configured for. | stringArray |  | Part ID
| PRC-3-2-2 |  | Layerwise Scan Rotation Setting | Rotational offset setting between layers in the build | real | degree |  |  |  |  | Foreign
| PRC-3-2-4 |  | Contour Spacing | Spacing setting between each contour line | real | micron
| PRC-3-2-5 |  | Contour Overlap | Overlap setting between the contour scans and the hatch scans | real | micron |  |  |  |  | Foreign
| PRC-3-2-6 |  | Hatch Distance | Hatch space setting to define the distance between two adjacent hatch lines | real | micron
| PRC-3-2-7 |  | Hatch Overlap | Hatch overlap setting to define the amount of overlap between two adjacent hatch line relative to the hatch distance | real | %
| PRC-3-2-8 |  | Hatch Pattern Type | Configuration that defines the scan strategy, for example, Stripes, Checkerboard and Islands. | string
| PRC-3-2-9 |  | Print Head Scan Speed | Speed setting at which the print head moves during a print | real
| PRC-4 | Post Process |  | <one or more> process steps taken after the completion of an additive manufacturing (2.1.2)build cycle (2.3.3) in order to achieve the desired properties in the final product |  |  |  | ISO/ASTM 52900:2015
| PRC-4-1 |  | Post Process ID | Unique identifier for a post process | string |  | Process ID
| PRC-4-2 |  | Post Process Type | Type of a post process, eg, heat treatment, HIP etc. | string |  | Post Process Type Enumeration
| PRC-4-3 |  | Post Process Standards | Standards used to guid a post process, eg, AMS2774 | string |  | Searchable standards
| PRC-4-5 |  | Post Process parameters | Type specific post process setting, including heating rate, maximal temperature, dwelling time, dwelling pressure; cooling rate and process atmosphere | string |  | Text includes post process parameter and value pairs
| PRC-4-6 |  | Part or Specimen being processed | List of the parts or specimen that are being post processed. Link to Part or Specimen ID | stringArray |  | Part ID or Specimen ID
| PRC-4-7 |  | Post process control document | Control document provided by post-process providers | document/anyURI |  | A document or the link to the document
| PRC-5 |  | Process Sequence | A list of Process IDs in a specific chronological order. | stringArray |  | list of Post Process IDs
| PRD | Process Data | - | The direct/derived output that is obtained from the AM system and in-situ monitoring system during an AM fabrication process Note: The sensing data should be synchronized with the machine data and build progress (enabling temporal/spatial alignment) | - |  | -
| PRD-1 | AM Process Pedigree Data
| PRD-1-1 |  | Build ID Associated with the Process | Identifier of the associated build ID for the process data | string |  | Build ID
| PRD-1-3 |  | AM Process Duration | Recorded duration of a build cycle | duration |  |  | "build cycle" is defined as single process cycle in which one or more components are built up in layers in the process chamber of the additive manufacturing system in ASTM 52900 "duration" data type is defined by ISO 8601; XSD
| PRD-1-4 |  | AM Process location | Place of an AM process | globalAddressFormat |  |  | global address format defined by !SO 19160
| PRD-1-5 |  | AM Process Start Time | Time when an AM build cycle starts | dateTime
| PRD-1-6 |  | AM Process End Time | Time when an AM build cycle ends | dateTime
| PRD-1-7 |  | AM Process Log | Recorded observations about a AM build cycle. | string /document/anyURI
| PRD-1-7 |  | AM Process Alarms | A list of alarms generated during a build cycle, with time stamp and alarm type | string |  | Table
| PRD-1-8 |  | AM Process Events | A list of events reported during a build cycle, with time stamp and event type | string |  | Table
| PRD-1-9 |  | AM Process cooldown period | Time from build completion to cooling to 100 degrees C | real | hour
| PRD-2 | Actual Material |  | Material consumed by a build cycle
| PRD-2-1 |  | Amount of Feedstock Material used | Mass of material used in solidified parts | real | kg | kg
| PRD-2-6 |  | Build Platform Preparation | Description of how the build plate was prepared before the AM process: new or recycles. | string |  | free text
| PRD-3 | AM Machine Data
| PRD-3-12 |  | Chamber Temperature | Measured Chamber Temperature in time series | real | oC
| PRD-3-18 |  | Optical Module Base Plate Temperature | Measured Optical Module Base Plate Temperature in time series | real | oC
| PRD-3-19 |  | Elevator Temperature | Measured Elevator Temperature in time series | real | oC
| PRD-3-2 |  | Build Chamber Dew Point | Actual build chamber dew point measurement in time series | real | oC |  | SAE7003
| PRD-3-20 |  | Machine Condition During A Buid | A list of measured machine conditions during a build cycle, including tme stamp, condition/state update | real |  | Table
| PRD-3-8 |  | Scan speed | Measured laser scan speed in time series | real | mm/sec |  | SAE7003
| PRD-4 | AM In-situ Monitoring Data |  | Data recorded by in-situ monitoring systems during an AM Build cycle.
| PRD-4-11 | Accoustic Emmision |  | A process monitoring system based on the generation of transient elastic waves produced by a sudden redistribution of stress in a material.
| PRD-4-12 | Other Process Monitoring Data |  | Data generated during the pre/post processes
| PRD-4-12-1 | Machining Process Data |  | Data generated during a machining processes; Refer to MTConnect for a data dictionary |  |  |  | MTConnect
| PRD-4-12-2 | HIP Process Data |  | Data generated during a HIP processe -sa solid-state process which applies heat and pressure simultaneously to objects in an autoclave via an inert gas in such a way as to eliminate internal voids and obtain desired properties |  |  |  | ASTM A1080
| PRD-4-12-2-1 |  | Inert Gas | A nonoxidizing gas used for pressurizing a HIP vessel | string |  | Shield Gas Type Enumeration
| PRD-4-12-2-2 |  | Vessel Pressure | Pressure measurement of the autoclave during the HIP Process | real | Mpa
| PRD-4-12-2-3 |  | Vessel Temperature | Temperature recorded of the autoclave during the HIP process | real | oC
| PRD-4-12-3 | Heat Treatment Process Data |  | Data generated during Heat Treatment processes |  |  |  | AMS2759 Heat Treatment of Steel Parts, General Requirements . AMS2771 Heat Treatment of Aluminum Alloy Castings . AMS2774 Heat Treatment Wrought Nickel Alloy and Cobalt Alloy Parts . AMS2801 Heat Treatment of Titanium Alloy Parts . AMS5894 Cobalt Alloys, Bars, Sheet, and Plate 60Co — 28Cr — 4.5W — 1.15C Solution Heat Treated . AMSH81200 Heat Treatment of Titanium and Titanium Alloys
| PRD-4-12-3-1 |  | Control Instrument Type | Type of primary or secondary control instrumentation type of the thermal processing equipment | Type AA, A, B and C |  | Process Control Instrument Type Enumeration | AMS2750
| PRD-4-12-3-2 |  | Furnace Temperature | Temperature recorded from each control zone in the furnace during a heat treatment process | real | oC
| PRD-4-12-3-3 |  | Inert Gas Ramp Up Rate | Ramp up rate of the inert gas during a heat treatment process | real | oC/min
| PRD-4-12-3-4 |  | Inert Gas Ramp Down Rate | Ramp down rate of the inert gas during a heat treatment process | real | oC/min
| PRD-4-2 |  | Process Monitoring Data Type | Tye of the process monitoring data: Single Value; 1 D Time Series; 2D Image; Video | string |  | Monitoring Data Type Enum
| PRD-4-3 |  | AM InSitu Monitoring System ID | Identifier of the associated in-situ monitoring system | string |  | In-Situ System ID
| PRD-4-4 |  | Process Monitoring Sampling Rate | Sampling frequency of the process monitoring | real | Hz
| PRD-4-5 |  | Time Stamp | Time stamp of a measurement sample | time
| PRD-4-6 |  | Layer Number Associated with a Mesaurement | The layer number corresponding to the measurment | integer | count | positive
| PRJ | Project | - | A temporary endeavor undertaken to create one or more unique AM products or AM services. Links to all other information in other database (PLM systems); may include platform, criticality, sponsors, material DB ID, organization, distribution control (e.g., ITAR restricted or not) | - |  | - | ISO/IEC 29155
x | PRJ-1 |  | Project ID | Identifier for an AM project. | string |  | free text (unique) | Naming convention to be identified. This field is required to be unique across all instances of data records.
x | PRJ-12 |  | Project Builds | Set of links to Build foreign keys associated to this project. | stringArray |  | Build ID
x | PRJ-13 |  | Project Standards | Set of standards used in the project. | string |  | free text
x | PRJ-14 |  | Project Quality Control Plan | Document describing the quality control plan for the the site performing the project. | string |  | hyperlink
x | PRJ-15 |  | Project Quality Process Control Plan | Document describing the quality process control plan for the the site performing the project. | string |  | hyperlink
x | PRJ-16 |  | Project End Date | End date of project. | date
x | PRJ-17 |  | Project Delivery Date | Requested delivery date of project. | date
x | PRJ-2 |  | Project Creator | Organization that created the project. | string |  | Organization ID | Naming convention to be identified
x | PRJ-3 |  | Project Sponsor | Provider of money and requirements for the project. | string |  | Organization ID
x | PRJ-4 |  | Project Distribution Statement | Documentation of any restrictions of access or distribution of the data collected and analyzed under this project, by organizations other than the authoritative source. | string |  | selection | standard DoD distribution statements
x | PRJ-5 |  | Project Distribution Control | ITAR-like restrictions | string |  | free text
x | PRJ-6 |  | Project Start Date | Start date of project. | date
x | PRJ-7 |  | Project Plan | Document describing how project is to be conducted, organized, etc | document/anyURI |  | document or hyperlink
x | PRJ-8 |  | Project Owning Materials DB | A unique identifier (or equivalent) to identify the authoritative Materials DB that houses this project and all corresponding data. | string |  | free text (unique)
x | PRJ-9 |  | Project Repository | Link or reference to the host system (product lifecycle management repository or database) which houses the authoritative data in this data set. | string |  | hyperlink
| PTD | Part Design | - | Detailed information for the design of a part - STL, AM CAD, reverse engineered model. The part design, from which a physical object can be printed on an AM system. | - |  | -
x | PTD-1 |  | Part Design ID | An identifer for the part design. | string |  | Part Design ID
x | PTD-10 |  | Part Design Developer | Reference to personnel who created CAD file. Links to Personnel foreign key | string |  | Personnel ID
x | PTD-11 |  | Part Design Software | Reference to CAD software name/version. Links to Software foreign key | string |  | Software ID
x | PTD-12 |  | Part Criticality | Criticality designation of part or parts to be developed in this project | string |  | TBD
x | PTD-13 |  | Part Requirements | Document describing requirements or goals for components/specimens to be manufactured | string |  | hyperlink
x | PTD-14 |  | Part Design Augmented Source File | File (or pointer to file) containing source CAD for the augmented part design, complete with augmentation for support structures and other AM-specific data. | string/anyURI |  | hyperlink
| PTD-14 |  | Reverse Engineered Model | Point cloud scanned AM part model brought back in to the CAD application for feedback and analysis | string |  | 3d Scanned Model ID
x | PTD-3 |  | Part Revision Number | Revision number of the part design | string |  | free text
x | PTD-4 |  | Object Definition File | File that pertains to the part design description | string |  | hyperlink | ISO 10303
x | PTD-5 |  | Derived From Part Design ID | Part Design ID of original part this object is derived from (if applicable) | string |  | Part Design ID
x | PTD-7 |  | Part Design ID list | list of part design and relative locations in this object - this is intended for part designs of assemblies, where the model is comprised of multiple individual part designs that are brought into the file via reference (like a build plate definition, for example). | stringArray |  | Part Design ID
x | PTD-8 |  | Part Design Primary Source File | File (or pointer to file) containing source CAD for the primary part design, without augmentation for support structures. | string/anyURI |  | hyperlink
x | PTD-9 |  | Originating Organization | Developer of the source CAD file. Links to Organization foreign key | string |  | Organization ID
x | SYN | Synthesized Data | - | Data that has been reduced from its original raw form and often indicates clearer, more human-friendly, interpretable results. This could include; statistical or trend related results, material cards (for design/simulation), or similar. | - |  | -
x | SYN-1 |  | Sythesized Data ID | The unique identifier to specific synthesized data set. | string
x | SYN-2 |  | Synthesized Data Sources | The identifier to the original source(s) of the data (such as; a test/inspection/characterization, an AM System, Other Equipment, etc.) | stringArray
x | SYN-3 |  | Type of synthesized data | The type of synthesized data. | string
x | SYN-3-1 |  | Synthesized Data Format | The format of the synthesized data as it pertains to the intended vehicle which will ingest the data | string |  | Synthesized Data Format Enumeration
x | SYN-4 |  | Data Synthesis Method | The method used to synthesize the data. | string
x | SYN-5 |  | Data Synthesis Software | The softare used to synthesize the data. | string |  | SW ID
x | SYN-6 |  | Data Synthesis Description | A summary of the results/conclusions/relationships that were deduced by this synthesized data set | string | [10 empty] | Such as cracks, lack of fusion, porosity | PC: These are several sub-properties of indications. Should they each be called out individually since they all have different formats?
x | SYN-7 |  | Data Synthesis Results | The synthesized data | document/anyURI
| SYN-8 | A/B basis |  | Statistical material allowable data |  |  |  | MMPDS, SAE
| TIC | Test/Inspection/Characterization (name TBD) | - | Any inspection or test performed on any material from any stage of the additive manufacturing fabrication process (excluding in-process monitoring). This includes the specimen, the TIC method, and the results. | - |  | - | [9 empty] | PC: Needs some reference to the speciemens coordinate system.
| TIC-1 | General Information |  | Information that pertains to a test, inspection, or characterization.
x | TIC-1-1 |  | TIC ID | An identifier of the test, inspection or characterization type. | string |  | free text
x | TIC-1-10 |  | TIC Operator | Identifier of the operator who faciliteated the test, inspection, or characterization linking to Personnel ID | string |  | Personnel ID
x | TIC-1-10-1 |  | TIC Point of Contact | The name of the point of contact for the task being performed, if not the person performing the task. | string |  | Personnel ID | [8 empty] | There is a lot of discussion about what synthesized data really is and why it should or should not be included in the CDD. We want to keep it fairly general at this point until we better understand the use of this bucket. |  | 1
x | TIC-1-11 |  | TIC Vendor/Supplier/Contractor | Identifier of Vendor/Supplier/Contractor who physically preformed the test, inspection, or characterization linking to Organization ID. | string |  | Organization ID | [6 empty] | Primary
x | TIC-1-12 |  | TIC Equipment | Identifier of Non-AM Equipment used during the test, inspection, or characterization. | string |  | Other Equipment ID | [6 empty] | Foreign |  |  | LM: These should be Process IDs or TIC IDs I believe
x | TIC-1-13 |  | TIC Software | Identifier of any Software that was used during the test, inspection, or characterization. | string |  | Software ID
x | TIC-1-14 |  | TIC Destructive vs Non-Destructive | Indication of whether the test, inspection, or characterization irreversibly changed the nature of the specimen. | string |  | Destructive vs Non-Destructive Enumeration
| TIC-1-16 |  | Test Duration | The time that the Test took. (Test only) | real | hours
x | TIC-1-17 |  | TIC Sequence | The sequence of tests, inspections, or characterizations performed on the specimen. | stringArray |  | TIC ID | [6 empty] | Foreign
x | TIC-1-2 |  | TIC Name | A short description of the test/inspection/characterization | string |  | free text
x | TIC-1-3 |  | TIC Type | Type of test/inspection/characterization, such as tensile test, fatigue test, etc. | string |  | free text | [9 empty] | LM: Link to synthesized data in file format?
x | TIC-1-4 |  | TIC Standard | An identifier for the corresponding standard used | string |  | free text
x | TIC-1-4-1 |  | TIC Procedure | The procedure used if it is not from an existing standard. | document | [12 empty] | 4.5
x | TIC-1-5 |  | TIC Preparation Conditions | The necessary steps to prepare the specimen or equipment for this particular TIC.
x | TIC-1-6 |  | TIC Start Time and Date | Start time and date of the test | datetime |  |  | ISO 8601 | [5 empty] | Primary
x | TIC-1-7 |  | TIC End Time and Date | End time and date of the test | datetime |  |  | ISO 8601
x | TIC-1-8 |  | TIC Location | The physical location where the test was conducted | globalAddressFormat
x | TIC-1-9 |  | TIC Notes/Comments/Description | Itemized descriptions of observations relating to the individual test, inspection, or characterization of an individual specimen. | string
| TIC-2 | Test Environment |  | The atmospheric conditions of the test environment | [12 empty] | PC: Is this needed if we have a POC (personnel) link which would contain contact information?
x | TIC-2-1 |  | TIC Temperature | The atmospheric temperature during the test, inspection, or characterization | real | degree C
x | TIC-2-2 |  | TIC Temperature control method | The method for controlling the temperature during the test, inspection, or characterization | string |  | free text | [6 empty] | Foreign
x | TIC-2-3 |  | TIC Location of Temperature Measurement | Where the temperature was measured during the test, inspection, or characterization | string |  | free text | [10 empty] | 4.5
x | TIC-2-4 |  | TIC Humidity | The humidity measurement during the test, inspection, or characterization | real | %
x | TIC-2-5 |  | TIC Ancillary Feedstock | Link to the feedstock gas or liquid for the test, inspection, or characterization (if used) | string |  | Material ID
| TIC-3 | Specimen |  | Information specific to an individual specimen. A specimen refers to the actual coupon used for a test, inspection, or characterization. One build part may contain no specimens, one specimen, or multiple specimens. A build part can also be the specimen without additional sectioning or post processing.
| PER-4 | DELETED | Personnel Experience | The experience level of the person related to a specific field of work. | gYear | year
x | TIC-3-1 |  | Specimen ID | The identifier of the individual specimen | string |  | free text
x | TIC-3-10 |  | Specimen Test Location | Location of the test relative to the specimen.
x | TIC-3-2 |  | Specimen Model ID | The ID of the specimen CAD model
x | TIC-3-3 |  | Specimen Originating Built Part | The identifier of the part that the specimen was extracted from. Links to Built Part foreign key | string |  | Built Part ID
x | TIC-3-4 |  | Specimen Type | The type of specimen, which may refer to the geometry or configuration of the specimen. | string
x | TIC-3-5 |  | Specimen Description | A description of the specimen. | string
x | TIC-3-6 |  | Specimen Location | The location that the specimen was extracted from the original part. | document
x | TIC-3-7 |  | Specimen Sampling Extraction Fabrication Method | The method in which the sample or specimen was extracted from the part. | string |  |  | B215-15 | [9 empty] | 4.5
x | TIC-3-8 |  | Specimen Deviations from recommended specimen configuration or preparation | Description of any differences from recommendations made in the standards for specimen configuration and preparation. | string |  |  | ASTM E606/E606M - 19e1
x | TIC-3-9 |  | Specimen Orientation | The orientation of the specimen relative to the AM part . (The orientation with respect to the build platform can be traced through the "Part ID" to the part's orientation.) | 3dCoordinate | mm
| TIC-4 | General Specimen Preparation |  | Material sample prepration before testing | [9 empty] | Primary
| EQP-4 | DELETED | Equipment UUID/GUID | A 128-bit number used to uniquely identify the equipment on the Internet. | 128-bit number |  | UUID Type | ISO/IEC 11578:1997
x | TIC-4-1 |  | Specimen Post-Process Information | An internal description of the AM Post Process used to prepare the specimen | string |  | free text | [6 empty] | Foreign
x | TIC-4-2 |  | Specimen Post-Process Sequence | A list of identifiers of the AM Post Process linking to sequence information. Links to Process foreign key | stringArray |  | Process ID
| TIC-5 | Test-Specific Specimen Configuration Information |  | Information specific to the configuration fo the test/inspection/characterization. The configuration information is dependent on the type of test/inspection/characterization | [9 empty] | Foreign
x | TIC-6 | General Test Results
x | TIC-6-1 |  | TIC Pass, Fail, Informational Only | Indication of whether the results of the test, inspection, or characterization passed or failed and is for informational purposes only. | string |  | Pass Fail Enumeration
x | TIC-7 | Test Indications
EQP-11
x | TIC-7-1 |  | TIC Indication ID | Unique identifier of a indication for a TIC.
x | TIC-7-2 |  | TIC Indication Size | Size of indication. | real | micron
x | TIC-7-3 |  | TIC Indication Location | Location of indication within the specimen with respect to its coordinate system or reference datum.
x | TIC-7-4 |  | TIC Indication Report | File containing raw rest results and or reports. | document/anyURI |  | free text
x | TIC-7-5 |  | TIC Indication Type | The type of indication observed as a result of the TIC. | string |  | Indication Type Enumeration
x | TIC-7-6 |  | TIC Indication Notes | Notes about the indication that includes additional information. | string
x | SW | Software | - | Computer programs Note: during design, simulation, AM fabrication processes and for the analysis; other than those coming with the AM system and in-situ monitoring systems | - |  | - | [9 empty] | Shouldn't this include all software? Including on the AM system and in-situ monitoring system? | 4
x | SW-1 |  | Software ID | A unique identifier for the software | string |  | free text | [6 empty] | Primary
x | SW-2 |  | Software Name | Version/configuration/OS | string |  | free text
x | SW-3 |  | Software Vendor | Software Vendor identification. Links to Organization foreign key | string |  | Organization ID | [6 empty] | Foreign
x | SW-4 |  | Software Version | The version number of the software | string |  | free text
x | SW-5 |  | Software Configuration Settings File | specific software settings document, for this project/component | link to document |  | hyperlink
x | SW-6 |  | Software File type | capture of file type (for automated processing) | string |  | selection
x | SIM | Simulation | - | Data used and generated from computer programs using physics based models: including the models and the simultion outputs | - |  | - | [10 empty] | 2.5
x | SIM-1 |  | Simulation Model | Physical phenomenon covered, Mathematical equations
x | SIM-2 |  | Simulation Software | Software name, configurations. Links to Software foreign key | string |  | Software ID
x | SIM-3 |  | Simulation Inputs | Parameters used for simulations | link to document |  | hyperlink
x | SIM-4 |  | Smilation Outputs | Simulation results | link to document |  | hyperlink
x | SIM-5 |  | Simulation ID | UID for specific simulation | string |  | Simulation ID
x | SIM-6 |  | Model Domain | Focal area of model | string |  | selection | [8 empty] | (need domain types (phenomena, model types, etc)
x | SIM-7 |  | Model Definition | Documentation of how model is constructed (equations, I/O) | link to document |  | hyperlink

## PBF Specific CDD
|  |  | ---------------------------------------------------------------------------------------------------- AM Common Data Dictionary 3.0 --------------------------------------------------------------------------------------------------------------------- | [6 empty] | Fields for reference on right >
General | In ASTM WK72172 | ID | Main/Sub Bucket Name | Data Element Name | Definition | Data Type | Primary Unit | Value Range or Value Set | Standards |  | Primary/ Foreign Key | Alias Name(s) | Note(s) | Internal Notes | Bucket Maturity Voting 11/13/19 | Modification/version
g |  | AMS | AM System | - | Additive Manufacturing System Machine and auxiliary equipment used for additive manufacturing | - |  | - | ASTM 52900 SAE AMS xxxx: AM Machine Qualification (DRAFT) |  |  | The frequently used alis name for the bucket/sub-bucket/property names
g |  | AMS-2 | Build Chamber |  | Enclosed location within the additive manufacturing system where the parts are fabricated |  |  |  | ASTM 52900 |  | Foreign
|  | AMS-2-1 | Build Environmental Control |  | Environment control of the build chamber on its temperature, pressure, humidity and oxygen level, for optimal quality of AM material transformation. | [5 empty] | Foreign
pbf, ded |  | AMS-2-1-1 |  | Shielding Gas Type | Applicable process gas for shielding | string |  | Shielding Gas Type Enumeration |  |  | Foreign |  |  | LM: do we need this if we link to a process sequence already? That process sequence should itself link to the processes associated to the build.
pbf, ded |  | AMS-2-1-2 |  | Maximum Preheating Temperature | The maximum preheating temperature of the building chamber | real |  | Celsius Degree |  |  | Foreign |  |  | LM: I think this could be removed - Specimens would be linked to the build through Built Parts
pbf, ded |  | AMS-2-1-3 |  | Gas Flow Nozzle Type | The type of gas flow nozzle which affects flow velocity and uniformity. For example, EOS 290 provides options of standard and grid nozzle. | string |  | Gas Nozzle Type Enumeration |  |  | Foreign
pbf, ded |  | AMS-2-1-4 |  | Shielding Device Type | Type of device used for shielding | string |  |  |  |  | Foreign |  |  | LM: Not sure on the naming here - both if we should be using "TIC ID" and, if not, what would be best as an overarching term (using "evaluations" for now)
g |  | AMS-2-2 | Build Volume |  | total usable volume available in the machine for building parts |  |  |  | ASTM 52900 |  | Foreign
lpbf, lded |  | AMS-3 | Laser System |  | Laser system(s) used in an powder bed fusion AM System |  |  |  | IEC 60825; ISO 11145- 3.3.1 (all mathmatically rigrous definitions)SO 11145 - Terms and definitions ISO 11146 - Beam widths, divergence, propagation parameter ISO 11554 - Power, Energy, temporal characteristics ISO 11670 - Beam positional stability ISO 12005 - Polarization ISO 13694 - Power density distribution ISO 13695 - Spectral characteristics ISO 15367 - Wavefront, Shack-Hartmann detectors
lpbf, lded |  | AMS-3-1 |  | Number of Lasers | Number of laser systems for an AM system | Integer | count | positive, bounded |  |  |  |  | Missing requirements (where do requirements belong?) |  | 3.7
lpbf, lded |  | AMS-3-10 |  | Laser Beam Spot Size Type | Type indicating if the laser beam spot size is adjuatzble | string |  | FIXED vs VARYING |  |  | Primary
lpbf, lded |  | AMS-3-11 |  | Maximum Laser Beam Spot Size | The maximum beam diameter for adjustable laser beam; measured at the build plane | real | micron | positive, bounded
lpbf, lded |  | AMS-3-12 |  | Minimum Laser Beam Spot Size | The minimum beam diameter for adjustable laser beam;measured at the build plane | real | micron | positive, bounded
lpbf, lded |  | AMS-3-13 |  | Focus Correction Type | Type of precision lens | string |  | Galver Scanner Lens Type Enumeration
lpbf, lded |  | AMS-3-14 |  | Laser Manufacturer | Name of a laser system manufacturer. Links to Organization ID | string |  | Organization ID
lpbf, lded |  | AMS-3-15 |  | Laser Model Name | Model name of a laser system defined by the laser system manufacturer | string |  | restricted text
lpbf, lded |  | AMS-3-16 |  | Laser System Serial Number | Serial number of a laser system defined by the laser system manufacturer | string |  | restricted text
lpbf, lded |  | AMS-3-16 |  | Precision Lens Material Type | The material of focus lens | string |  |  |  |  | Foreign
lpbf, lded |  | AMS-3-17 |  | Laser Beam Profile | Laser beam characterization which can measure the whole optical intensity profile of a laser beam, i.e., not only the beam radius but also the detailed shape. | Document or href
lpbf, lded |  | AMS-3-2 |  | Mode of Laser Operation | Mode of laser operation | string |  | Laser Operation Mode Enum | ISO 11145 has the mode definition
lpbf, lded |  | AMS-3-3 |  | Laser Type | Medium type of the aser source | string |  | Laser Type Enumeration |  |  |  |  | CSI/CAI/NC (Critical System Item/Critical Application Item/Not Critical)
lpbf, lded |  | AMS-3-5 |  | Maximum Laser Power | Nominal maximum laser power | real | watt | positive, bounded
lpbf, lded |  | AMS-3-6 |  | Minimum Laser Power | Nominal minium laser power | real | watt | positive, bounded
lpbf, lded |  | AMS-3-7 |  | Rated Wave Length | Rated wave length of the laser | Integer | nm | positive, bounded | [6 empty] | 1.9
lpbf, lded |  | AMS-3-8 |  | Beam Shape | Beam shape of the laser system (round vs elliptical, square) | string |  | LaserBeamShapeEnum
lpbf, lded |  | AMS-3-9 |  | Laser Beam Diameter | The diameter of that portion of the beam which contains 86.5% (1-1/e^2); measured at the build plane | real | micron | micron | IEC 60852; AWS |  | Foreign
pbf |  | AMS-4 | Recoating System | [7 empty] | Foreign
pbf |  | AMS-4-1 |  | Recoating System Type | Type of a recoating system, eg, Roller (3DSys) or Blade (EoS) (alternate: The process used to homogeneously spread powder - hard or soft) | string |  | Recoating System Type Enumeration |  |  | Primary
pbf |  | AMS-4-2 |  | Recoater Maximum Speed | The maximum possible speed of recoater movement. | real |  | mm/sec; m/sec
|  | BTP-5 | AM System |  | Additive Manufacturing System Machine and auxiliary equipment used for additive manufacturing | [7 empty] | Machine name; site information; configuration (hardware and software) configuration/calobration/maintenance
|  | BTP-6 | General Information |  | Process Type, Organization name, Model, Machine identification, Date of Made, Owner, Location
|  | BTP-7 |  | AM System ID | An identifier of an AM system | string |  | free text
|  | BTP-8 |  | UUID/GUID | A 128-bit number used to uniquely identify the AM system on the Internet. | 128-bit number |  | UUID Type
|  | BTP-9 |  | Owner | The owner/organization of the AM system | string |  | free text
|  | BTP-10 |  | Location | The location where the AM system installed | City, State, zip code |  | US Address Format
|  | BTP-11 |  | Organization | The manufacturer's name of the AM system | String/restricted string |  | restricted text/numeration type
|  | BTP-12 |  | Model | The model name of the AM system | Srtring/restricted string |  | restricted text/numeration type
|  | BTP-13 |  | Serial Number | The serial number of the AM system defined by the Organization | string |  | string
|  | BTP-14 |  | Purchase/Certification Date | The purchase/certification date of the installed AM system | date |  | eg, xs:date
|  | BTP-15 |  | Process Type | The process type of the AM system | binder jetting, direct energy deposition, material extrusion, material jetting, powder bed fusion, sheet lamination, vat photopolymerization |  | restricted text/numeration type
|  | BTP-16 | Energy Source System |  | Laser system model, manufacturer, laser control method
|  | BTP-17 | Recoating System
|  | BTP-18 | Scan Control System
|  | BTP-19 | In-Situ Monitoring System |  | The technology, including both hardware and software, used to observe and record the progress of an additive manufacturing process
|  | BTP-20 | Photonic
|  | BTP-21 | Thermal
|  | BTP-22 | Optical
|  | BTP-23 | Acoustic
|  | BTP-24 | Ultrasonic
|  | BTP-25 | Enviromental
|  | BTP-26 | Machine Capability |  | Vendor provided spec
|  | BTP-27 | Maintenance History |  | Maintenance log; measured capability
|  | BTP-28 | AM Fabrication Process |  | All stages of manufacturing processes of a part that are utilized to produce a certified AM component
BTP-29
|  | BTP-30 | Pre-process
|  | BTP-31 | Material Preparation |  | Sifting/blending
|  | BTP-32 | Machine Preparation |  | Cleaning, pre-warming
|  | BTP-33 | AM Process |  | Process parameter settings
|  | BTP-34 | Post-process |  | Note: The scope of post-processes is broad, which could include assembly as necessary for a part test/certification
BTP-35
|  | BTP-36 | Process Data |  | The direct/derived output that is obtained from the AM system and in-situ monitoring system during an AM fabrication process Note: The sensing data should be synchronized with the machine data and build progress (enabling temporal/spatial alignment)
BTP-37
|  | BTP-38 | Measured Machine Data |  | Data generated from the AM System, including log data
|  | BTP-39 | AM In-situ Monitoring Data |  | Data recorded on the progress of an additive manufacturing process
|  | BTP-40 | Other Process Monitoring Data |  | Data generated during the pre/post processes
pbf |  | AMS-4-3 |  | Recoater Max Uses Allowed | The maximum use of a recoating system in travel cycles | integer | count
pbf |  | AMS-4-3 | Recoating Blade |  | Blade used for a blade type recoating system | [5 empty] | Foreign
pbf |  | AMS-4-3-1 |  | Blade ID | Identifier of a blade of a recoating system for an AM machine | string |  | Serial nember of user defined identifier based on a certain naming convention |  |  | Foreign
pbf |  | AMS-4-3-1 |  | Recoating Blade Material | Type of blade material, Soft (silicon, rubber or soft carbon fiber) or hard (HS steel or ceramic) | string |  | Blade Material Enumeration
pbf |  | AMS-4-3-1 |  | Roller ID | Identifier of a roller for a recoating system for an AM machine | string |  | Serial nember of user defined identifier based on a certain naming convention
pbf |  | AMS-4-3-3 |  | Recoating Blade Part Number | The manufacturer provided or OEM defined blade part number | string
pbf |  | AMS-4-3-4 |  | Recoating Blade Material Specification | Specification of the blade material | document/anyURI
pbf |  | AMS-4-3-5 |  | Recoating Blade Drawing | Drawing file of the blade | document/anyURI
pbf |  | AMS-4-3-6 |  | Recoating Rake Angle | Angle between the front surface of the recoating blade (surface that faces the recoating direction) and the machine Z axis. This term is analogous to the same term used for metal cutting tools. | real | degree
pbf |  | AMS-4-3-7 |  | Recoating Clearance Angle | Angle between the bottom surface of a recoater blade, and the build plane. Sometimes referred to as ‘relief angle’, it is analogous to the same term used for metal cutting tools. | real | degree
pbf |  | AMS-4-4 |  | Recoating Mechanism Type | Single direction or dual-direction |  |  | Recoating Mechanism Type Enumeration
pbf |  | AMS-4-4 | Roller |  | Roller used for a roller type of recoating system
pbf |  | AMS-4-4-1 |  | Roller Material | Material of the roller which affects part surface roughness | string |  | Blade Material Enumeration
pbf |  | AMS-4-4-2 |  | Roller Diameter | Diameter of a roller in mm | real | mm
pbf |  | AMS-4-4-3 |  | Max. Rolling Angular Speed | The maximum Rolling Angular speed | real | rad/sec
pbf |  | AMS-4-4-4 |  | Roller Spin Direction | The direction of the roller spin with respect to the recoating direction. | string |  | "Conventional" vs "Climbing
pbf |  | AMS-4-4-5 |  | Date of last roller cleaning | Date when roller was cleaned the last time. | date
pbf, ded |  | AMS-5 | Galvo Scanner
pbf, ded |  | AMS-5 |  | Galvo Scanner Manufacturer | The name of the manufacturer of the galvo scanner for an AM machine | string |  | Organzation ID
pbf, ded |  | AMS-5 |  | Galvo Scanner Model | The model of a galvo scanner defined by the manufacturer for an AM machine | string |  | restricted text
pbf, ded |  | AMS-5-1 |  | Max. Scan Angle X | The maximum scan angle in x direction with respect to the Machine Coordinate System | real | degree | degree
pbf, ded |  | AMS-5-2 |  | Max. Scan Angle Y | TThe maximum scan angle in y direction with respect to the Machine Coordinate System | real | degree | degree
pbf, ded |  | AMS-5-3 |  | Galvo Scanner Repeatability | Postion repeatability of the Galvo Scanner | real | micro_radian
pbf, ded |  | AMS-5-4 |  | Galvo Scanner Max Scan Speed | The maximum scanning speed of the Galvo Scanner | real | mm/sec
pbf, ded |  | AMS-5-5 |  | Galvo Scanner Calibration Date | The date when the galvo scanner was last calibrated. | date
pbf, ded |  | AMS-5-6 |  | Galvo Scanner Origin X | Galvo Center x relative to machine origin | real | mm
pbf, ded |  | AMS-5-7 |  | Galvo Scanner Origin Y | Galvo Center y relative to machine origin | real | mm
g |  | AMS-6 | In-Situ Monitoring System |  | The technology, including both hardware and software, used to observe and record the progress of an additive manufacturing process as it occurs in real time. Each individual piece of monitoring technology constitutes a separate in-situ monitoring system. An in-situ monitoring system may be built into an AM System by the AM System Manufacturer, or a third-party monitoring system may be attached by the owning organization. |  |  |  | based on ASTM WK62181
pbf, ded, fdm |  | AMS-6-10-12 |  | Photodiode Model | Model name of the camera defined by the manufacturer | string |  | restrict text - searchable product model
pbf, ded, fdm |  | AMS-6-10-12 |  | Pyrometer Model | Model name of the camera defined by the manufacturer | string |  | restrict text - searchable product model
pbf, ded, fdm |  | AMS-6-10-13 |  | Photodiode Manufacturer | Manufacture name of the icamera | string |  | restrict text - searchablemanufacturer name
pbf, ded, fdm |  | AMS-6-10-13 |  | Pyrometer Manufacturer | Manufacture name of the icamera | string |  | restrict text - searchablemanufacturer name
pbf, ded, fdm |  | AMS-6-8 | Photodiode |  | Monitoring device based on semiconductor technology that detects light
pbf, ded, fdm |  | AMS-6-8-1 |  | Photodiode Optical Filter Bandwidth | Bandwidth of the photodiode's filter bandwidth | real | nm | positive, bounded
pbf, ded, fdm |  | AMS-6-8-2 |  | Photodiode Bit Depth | Bit depth of the photodiode | Integer | bit | positive, bounded
pbf, ded, fdm |  | AMS-6-8-3 |  | Photodiode Sampling Rate | Sampling rate of the photodiode data acquisition
pbf, ded, fdm |  | AMS-6-8-4 |  | Last Photodiode Calibration | Date of the last photodiode calibration | date
pbf, ded, fdm |  | AMS-6-9 | Pyrometer |  | An instrument for measuring the temperature
pbf, ded, fdm |  | AMS-6-9-1 |  | Pyrometer Optical Filter Bandwidth1 | The first bandwidth of the pyrometer's filter bandwidth | real | nm | positive, bounded
pbf, ded, fdm |  | AMS-6-9-2 |  | Pyrometer Optical Filter Bandwidth2 | The second bandwidth of the pyrometer's filter bandwidth | real | nm | positive, bounded
pbf, ded, fdm |  | AMS-6-9-3 |  | Pyrometer Bit Depth | Bit depth of a pyrometer output | Integer | bit | positive, bounded
pbf, ded, fdm |  | AMS-6-9-4 |  | Pyrometer Sampling rate | Sampling rate of the photodiode data acquisition
pbf, ded, fdm |  | AMS-6-9-5 |  | Last Pyrometer Calibration | Date of the last pyrometer calibration | date
pbf, ded? |  | AMS-7-6 |  | Minimum oxygen level | The minimum oxygen level the system can reach | real | ppm | positive, bounded
pbf, ded? |  | AMS-7-7 |  | Minimum moisture level | The minimum moisture level the system can reach | real | ppm | positive, bounded
lpbf, lded |  | AMS-8-7 | Laser System Calibration |  | Set of operations that establish, under specified conditions, the relationship between a laser system performance, and the specified performance
lpbf, lded |  | AMS-8-7-1 |  | Laser Calibration Date | Last date of laser calibration | date
lpbf, lded |  | AMS-8-7-4 |  | Laser System Calibration Report | Report that captures the laser system calibration result, incluidng laser beam profile measurement | Document or href
g |  | BTP | Built Part | - | Instances of part designs in the as-built state. One build can have multiple build parts of the same part design. | - |  | -
g |  | MAT | Material | - |  | - |  | -
g |  | MAT-0 | General Material |  | General metadata for material
pbf, ded, bj |  | MAT-1 | Powder Material Product |  | Powder AM material product specified by the vendor/manufacturer; Focus on metal powder material products
pbf, ded, bj |  | MAT-1-12 |  | Gas Flow Pressure | Aim/tolerances per process requirements | string |  |  |  |  | Foreign
pbf, ded, bj |  | MAT-1-13 |  | Screen Mesh Size Minimum | Minimum screen mesh for powder sieving | real | micron
pbf, ded, bj |  | MAT-1-14 |  | Screen Mesh Size Maximum | Maximum screen mesh for powder sieving | real | micron
pbf, ded, bj |  | MAT-1-15 |  | Blending Parameters | Nominal powder blending parameters, eg, minimum fill, time, rpms, etc. | string
pbf, ded, bj |  | MAT-1-18 |  | Powder Specification | Link to the datasheet | document/anyURI
pbf, ded, bj |  | MAT-1-4 |  | Powder Item Name | Vendor named powder material name | string
pbf, ded, bj |  | MAT-1-5 |  | Powder Item Number | Vendor Named Product ID uniquely identified the material product | string
pbf, ded, bj |  | MAT-1-7 |  | Powder Manufacturing method | Method by which powder was produced, specifically refers to the dispersion method of a molten metal into particles by a rapidly moving gas or liquid stream or by mechanical means. | string |  | MetalPowderAtomizationMethodEnum
pbf, ded, bj |  | MAT-2 | Powder Material Stock |  | Material stock used for AM manufacturing, including powder, build platform and shielding gas
pbf, ded, bj |  | MAT-2-1 | Virgin Powder Material Stock
pbf, ded, bj |  | MAT-2-1-11 |  | Powder Item Number | Product identifier defined by the vendor | string |  | restricted text
pbf, ded, bj |  | MAT-2-1-17 |  | Powder Particle Size Characterization | Powder Particle Size Characterization ID | string |  | TIC ID
pbf, ded, bj |  | MAT-2-1-19 |  | Atomizer | Internal designation or serial number of an atomizer for a powder virgina stock | string
pbf, ded, bj |  | MAT-2-1-2 |  | Virgin Material Stock ID | Identifier of a material stock defined by the owner | string |  |  | Naming convention to be defined
pbf, ded, bj |  | MAT-2-2 | Recycled Powder Material Stock
pbf, ded, bj |  | MAT-2-2-1 |  | Recycled Material Stock ID | An identifier of the material stock | string |  | free text | Naming convention to be defined
pbf, ded, bj |  | MAT-2-2-3 |  | Build Associated with a Recycled Material Stock | List of the builds the recycled material stock is collected from | string |  | Build ID
pbf, ded, bj |  | MAT-2-2-4 |  | Recycled Material Collection Location | Location where the recycled material collected | string |  | Powder Recycling Location Enumeration
pbf, ded, bj |  | MAT-2-2-5 |  | Recycled Material Collecting Date | Time when recycled material is collected | date
pbf, ded, bj |  | MAT-2-2-6 |  | Recycled Powder Sieving | Sieving operation on the recycled material | boolean
pbf, ded, bj |  | MAT-2-2-7 |  | Mesh Size | Siever size if the recycled material is sieved | real | micron
pbf, ded, bj |  | MAT-2-2-8 |  | Recycled Material Characterization | Links to the material test/characterization | string |  | TIC ID
pbf, ded, bj |  | MAT-2-3 | FeedStock Powder Material Stock
pbf, ded, bj |  | MAT-2-3-1 |  | FeedStock ID | Identifier of a FeedStock material stock | string |  | free text | Naming convention to be defined
pbf, ded, bj |  | MAT-2-3-10 |  | Feedstock Sieving | Sieving operations applied to a feedstock to meet a specified particle size distribution | boolean |  |  | ASTM B214-07
pbf, ded, bj |  | MAT-2-3-11 |  | Weight distribution of partical size ranges | Relative weight of various particle sizess | real | percentage
pbf, ded, bj |  | MAT-2-3-12 |  | Particle Morphology | Notes on particle morphology | string
pbf, ded, bj |  | MAT-2-3-13 |  | Material Characterization | Links to the material test/characterization | string |  | TIC ID
pbf, ded, bj |  | MAT-2-3-3 |  | Build Associated with a Material Feedstock | List of the builds the feedstock was used for. | string |  | Build ID
pbf, ded, bj |  | MAT-2-3-4 |  | Source Stock | Identifiers of all the stocks the feedstock from. Links to Material Stock ID | stringArray |  | Material ID | Postal Address Standards
pbf, ded, bj |  | MAT-2-3-5 |  | Source Stock Quantity | Quantity of a source stock for a feedstock | real | percentage
pbf, ded, bj |  | MAT-2-3-6 |  | Feedstock preparation date | Feedstock preparation date | date |  |  | xs:date
pbf, ded, bj |  | MAT-2-3-7 |  | Feedstock Blending Method | Method of how a feedstock is blended from the source stocks - Minimum fill, time, rpms, etc. | string
pbf, ded, bj |  | MAT-2-3-8 |  | Feedstock quality | Notes - observations, testing of quality not otherwise identified | string
pbf, ded, bj |  | MAT-2-3-9 |  | Average Number of Recycles | Average recycle times of the source stocks prior to blending | integer | count
mam |  | MAT-4 | Enviromental Gas Stock | [5 empty] | AWS A5.32 - Shield Gas Specification
mam |  | MAT-4-1 |  | Gas Stock ID | Identification of the Gas supply | string
mam |  | MAT-4-2 |  | Gas Name | Name of the pure gas or mixes (C-50, Argon with 50%CO2) | string |  | Process Atmosphere Type Enumeration
mam |  | MAT-4-3 |  | Gas chemistry composition | Gas components and percentage | real |  |  | ASTM E260
mam |  | MAT-4-4 |  | Gas Type | Gas product State : Type I or II (Gas or Liquid) | string |  | Gas Supply State Enumeration
mam |  | MAT-4-5 |  | Gas Vendor | Supplier name of the gas tank or gas generator. Links to Organization ID | string |  | Organization ID
mam |  | MAT-4-6 |  | Gas Source | tank/generator | string |  | Gas SourceType Enumeration
mam |  | MAT-4-6 |  | Gas Manufacturing Location | The location where the shielding gas is manufactured | globalAddressFormat
mam |  | MAT-4-7 |  | Gas Characterization | Test results based on AWS A5.32 specifications. | string |  | TIC ID | ASTM E 260
mam |  | MAT-4-8 |  | Gas Grade | The gas grade | string
mam |  | MAT-4-9 |  | Gas Certification | Document of gas certification | document/anyURI
g |  | PRC | Process Control | - | All stages of manufacturing processes of a part that are utilized to produce a certified AM component. This bucket is for process settings. | - |  | -
g | x | PRC-1 |  | Process Feedstock | List of the IDs of the feedstock used in the AM process. This may constitute of one or many stocks of powder. | stringArray |  | Feestock ID
g |  | PRC-2 | Machine Preparation |  | Operations to prepare an AM machine before a build starts
mam |  | PRC-2-11 |  | Process Purge Gas | Purge gas used for the build | string |  | Gas Stock ID
mam |  | PRC-2-13 |  | Shielding Gas Flow Rate | Flow rate of the shield gas used for a build | real | cm3/sec
mam |  | PRC-2-14 |  | Shielding Gas Flow Configuration | Configuration of hardware controlling the flow of gas across the build surface. | string
mam |  | PRC-2-15 |  | Shielding Gas Filtration Type | Specific configuration of the filtration being applied to the shielding gas. | string
mam |  | PRC-3-1 | Build chamber setting
mam |  | PRC-3-1-1 |  | Build Chamber Dew Point Limit | Dew point upper limit setting of build chamber | real | oC
mam |  | PRC-3-1-2 |  | Build Chamber Oxygen Content Limit | Maximum oxygen content setting in a build chamber | real | ppm
mam |  | PRC-3-1-3 |  | Build Chamber Atmosphere | Preset composition of the gas in the build chamber | string |  | Restricted text /numeration type
mam |  | PRC-3-1-4 |  | Build Chamber Moisture Limit | Maximum H2O allowed in build chamber in ppm | real | ppm
mam |  | PRC-3-2 | AM Process Parameter Setting
mam |  | PRC-3-2-1 |  | Layer Thickness | An AM proceses parameter setting for the incremental distance between built layers | real | micron
mam |  | PRC-3-2-10 |  | Contour Setting Type | Name of description of the contour exposure setting, incluidng how many contours, laser power and scan speed for each contour under different scenarios, like Standard, on-Part, DownSkin | string |  | Represented in a Table
mam |  | PRC-3-2-11 |  | Post Contour Setting Type | Name or description of the chosen settings of post contour parameters, incluidng how many post contours, laser power and scan speed for each contour | string |  | Represented in a Table
mam |  | PRC-3-2-12 |  | Skin Exposure Setting Type | Name or description of the chosen OEM-provided parameter settings for skin exposure | string |  | restricted text
mam |  | PRC-3-2-13 |  | Core Exposure Setting Type | Name or description of the chosen OEM-provided parameter settings for core exposure | string |  | restricted text
mam |  | PRC-3-2-14 |  | Pre-Exposure Setting Type | Name or description of the chosen OEM-provided parameter settings for pre-exposure | string |  | restricted text
mam |  | PRC-3-2-15 |  | Upskin Exposure Setting Type | Name or description of the chosen OEM-provided parameter settings for upskin exposure | string |  | restricted text
mam |  | PRC-3-2-16 |  | Downskin Exposure Setting Type | Name or description of the chosen OEM-provided parameter settings for down skin exposure | string |  | restricted text
mam |  | PRC-3-2-17 |  | Post Exposure Setting Type | Name or description of the chosen OEM-provided parameter settings for post exposure | string |  | restricted text
mam |  | PRC-3-2-18 |  | Parts Associated with the Build Setting | List of the parts the AM Process Parameter Setting is configured for. | stringArray |  | Part ID
pbf |  | PRC-3-2-19 |  | Initial Descent | The value of the first movement (relative position) of the build platform before powder feeding.
lpbf, lded |  | PRC-3-2-2 |  | Layerwise Scan Rotation Setting | Rotational offset setting between layers in the build | real | degree
lpbf, lded |  | PRC-3-2-3 |  | Build Laser Power | Power setting of the laser energy source | real | watt
lpbf, lded |  | PRC-3-2-4 |  | Contour Spacing | Spacing setting between each contour line | real | micron
lpbf, lded |  | PRC-3-2-5 |  | Contour Overlap | Overlap setting between the contour scans and the hatch scans | real | micron
lpbf, lded |  | PRC-3-2-6 |  | Hatch Distance | Hatch space setting to define the distance between two adjacent hatch lines | real | micron
lpbf, lded |  | PRC-3-2-7 |  | Hatch Overlap | Hatch overlap setting to define the amount of overlap between two adjacent hatch line relative to the hatch distance | real | %
lpbf, lded |  | PRC-3-2-8 |  | Hatch Pattern Type | Configuration that defines the scan strategy, for example, Stripes, Checkerboard and Islands. | string
lpbf, lded |  | PRC-3-2-9 |  | Print Head Scan Speed | Speed setting at which the print head moves during a print | real
lpbf, lded |  | PRC-3-3 | Beam Setting |  | Settings of the laser beam, assuming that they are configurable
lpbf, lded |  | PRC-3-3-1 |  | Beam Spot Size for build | Beam spot size setting of a laser system on the build plane | real | micron
lpbf, lded |  | PRC-3-3-2 |  | Beam Shape for build | Shape of the beam (top hat, Gaussian, etc.) | string
lpbf, lded |  | PRC-3-3-3 |  | Beam Pulse Setting | Settings of pulse shape, width, frequency, energy, if configurable | string
lpbf, lded |  | PRC-3-3-5 |  | Part Associated with the Beam SettingIdentifier of the Part the beam setting is defined for. |  | string |  | Part ID
g |  | PRC-4 | Post Process |  | <one or more> process steps taken after the completion of an additive manufacturing (2.1.2)build cycle (2.3.3) in order to achieve the desired properties in the final product |  |  |  | ISO/ASTM 52900:2015
g |  | PRD | Process Data | - | The direct/derived output that is obtained from the AM system and in-situ monitoring system during an AM fabrication process Note: The sensing data should be synchronized with the machine data and build progress (enabling temporal/spatial alignment) | - |  | -
g |  | PRD-1 | AM Process Pedigree Data
pbf, bj |  | PRD-1-10 |  | AM Recoater Accumulated Number of Uses | Travel cycles of the recoating system has experienced before this build | integer | count
pbf, bj, mim |  | PRD-2-2 |  | Amount of Feedstock Material Top Up | Amount of powder added to the system during the build | real | kg | kg
pbf, bj, mim |  | PRD-2-3 |  | Amount of Feedstock Material recovered | Amount of unused material recovered after a build completion, including the powder collected from the Collection Bin and on build platform. | real | kg | kg
mam |  | PRD-2-5 |  | Shielding gas composition | Actual shilding gas composition | string |  | table | SAE7003
g |  | PRD-3 | AM Machine Data
mam |  | PRD-3-1 |  | Recirculation filter flow rate | Actual flow rate of shild gas recirculation in time series | real | cm3/sec |  | SAE7003
mam |  | PRD-3-10 |  | Build Gas Density | Measured density of gas in the chamber for duration of printing | real | g/cm^2
mam |  | PRD-3-11 |  | Chilled Water Temperature | Measured Chilled Water Temperature in time series | real | oC
mam |  | PRD-3-13 |  | Gas Line Pressure | Measured Gas Line Pressure in time series | real | pascal
lpbf, lded |  | PRD-3-14 |  | Laser Ambient Temperature | Measured Laser Ambient Temperature in time series | real | oC
lpbf, lded |  | PRD-3-15 |  | Laser Electrical Temperautre | Measured Laser Electrical Temperautre in time series | real | oC
lpbf, lded |  | PRD-3-16 |  | Laser optical Temperature | Measured Laser optical Temperature in time series | real | oC
lpbf, lded |  | PRD-3-17 |  | Laser Psu Temperature | Measured Laser Psu Temperature in time series | real | oC
lpbf, lded |  | PRD-3-21 |  | Calibrated Laser Focal Length | Llaser fical length recorded from a laser calibration right before the build | real | mm
lpbf, lded |  | PRD-3-4 |  | Laser power | Actual beam power measurement at the surface of the build in time series | real | watt |  | SAE7003
lpbf, lded |  | PRD-3-5 |  | Beam spot size | Actual/measured beam spot size before a build | real | micron |  | SAE7003
lpbf, lded |  | PRD-3-6 |  | Laser beam profile | Actual/measured beam profile | document/anyURI |  | table, pdf file or image of laser intensity profile | SAE7003
lpbf, lded |  | PRD-3-7 |  | Pulse characteristics | Actual/measured beam pulse characteristics | document/anyURI |  |  | SAE7003
lpbf, lded |  | PRD-3-8 |  | Scan speed | Measured laser scan speed in time series | real | mm/sec |  | SAE7003
mam |  | PRD-3-9 |  | Build Chamber Pressure | Measured variation in pressue inside the chamber for duration of printing in time series. | real | pascal
g |  | PRD-4 | AM In-situ Monitoring Data |  | Data recorded by in-situ monitoring systems during an AM Build cycle.
pbf, bj, mim |  | PRD-4-10 | Powder Bed Imager |  | A imaging monitoring system for powder bed
pbf, bj, mim |  | PRD-4-10-1 |  | Powder Bed Image | The image of the powder bed | document/anyURI
pbf, bj, mim |  | PRD-4-10-2 |  | Lighting Condition | The lighting/flash condition | string
pbf, ded |  | PRD-4-7 | Melt Pool Imaging Data |  | Melt Pool monitoring(MPM) is an on-axis/off-axis tool to capture melt pool images during metal-based AM pocesses
pbf, ded |  | PRD-4-7-1 |  | Melt Pool Image | Image of a melt Pool captured during scanning | document/anyURI
pbf, ded |  | PRD-4-7-10 |  | Melt Pool Image Transfer protocol | Protocol used for melt pool image transfer from the camera, eg, Camera Link | string
pbf, ded |  | PRD-4-7-11 |  | Melt Pool Image Data Storage Type | Data storage type associated with the melt pool imaging data, eg, proprietary vs open | string
pbf, ded |  | PRD-4-7-12 |  | Melt Pool Image Extension | Melt pool image extension | string
pbf, ded |  | PRD-4-7-2 |  | Melt Pool Area | Area of Melt Pool calculated from the melt pool image | real | micro square
pbf, ded |  | PRD-4-7-3 |  | Melt Pool Shape | Shape of Melt Pool calculated from the melt pool image | string
pbf, ded |  | PRD-4-7-4 |  | Melt Pool Intensity | Melt Pool thermal/photo measurement | real | watt/m2
pbf, ded |  | PRD-4-7-5 | DELETE | Melt Pool Temperature | Melt Pool temperature measured from Pyrometer | real | oC
pbf, ded |  | PRD-4-7-6 |  | Melt Pool Direction | Melt pool long axis direction: 0-360 degree, calculated from the melt pool image | real | degree
pbf, ded |  | PRD-4-7-7 |  | Melt Pool Imging Integration Time | Integration time of the camera associated with the melt pool imaging data | real | microsecond
pbf, ded |  | PRD-4-7-8 |  | Melt Pool Imaging Frame Rate | Frame rate of the camera associated with the melt pool imaging data | integer | Hz
pbf, ded |  | PRD-4-7-9 |  | Melt Pool Imaging Frame Storage Interval | Time interval between two consecutive archived the melt pool images | real | msec
pbf, ded |  | PRD-4-8 | Melt Pool Thermal Measurement |  | Melt Pool thermal measurement with an on-axis pyrometer or photodiode
pbf, ded |  | PRD-4-8-1 |  | Transducer Type | The thermal measurememt transducer type | string |  | Restricted text Pyrometer or Photodiode
pbf, ded |  | PRD-4-8-2 |  | Emissivity | Emissivity is defined as the ratio of the energy radiated from a material's surface to that radiated from a blackbody (a perfect emitter) at the same temperature and wavelength and under the same viewing conditions. Emitted energy indicates the temperature of the object. Emissivity can have a value from 0 (shiny mirror) to 1.0 (blackbody). | real |  |  | https://www.flukeprocessinstruments.com/en-us/service-and-support/knowledge-center/infrared-technology/glossary-infrared-terms
pbf, ded |  | PRD-4-8-3 |  | Melt Pool Temperture | Sampled temperature of the melt pool surface in the pyrometer field of view | real | oC
pbf, ded |  | PRD-4-8-4 |  | Pyrometer Response Time | The time for the pyrometer output to change to 95% of its final value when subjected to an instantaneous change in target temperature corresponding to the maximum temperature the instrument can measure (per ASTM E 1256). The average time required for software computation within the processor is also included in this specification for Ircon products. | time | Seconds
pbf, ded |  | PRD-4-9 | Global Exposure Imaging Data |  | Monitor the exposure process of the complete build platform with a high-resolution camera in the near-infrared range
pbf, ded |  | PRD-4-9-1 |  | Exposure Image | The image name of the global exposure | document/anyURI
pbf, ded |  | PRD-4-9-3 |  | Lighting Condition | The lighting/flash condition | string

## Test Type Specific
|  | ---------------------------------------------------------------------------------------------------- AM Common Data Dictionary 3.0 --------------------------------------------------------------------------------------------------------------------- | [6 empty] | Fields for reference on right >
In ASTM WK72172 | ID | Main/Sub Bucket Name | Data Element Name | Definition | Data Type | Primary Unit | Value Range or Value Set | Standards |  | Primary/ Foreign Key | Alias Name(s) | Note(s) | Internal Notes | Bucket Maturity Voting 11/13/19 | Modification/version
|  |  | The preferred name of a property which can be queried. |  | The value range of the property |  | The unit of the value for the property | Known applicable standards |  |  | The frequently used alis name for the bucket/sub-bucket/property names
| TIC | Test/Inspection/Characterization (name TBD) | - | Any inspection or test performed on any material from any stage of the additive manufacturing fabrication process (excluding in-process monitoring). This includes the specimen, the TIC method, and the results. | - |  | - | [6 empty] | Evaluations |  | LM: Unsure of overarching name for this still (Evaluation?). Will use TIC as placeholder | 2.6667
| TIC-5 | Test-Specific Specimen Configuration Information |  | Information specific to the configuration fo the test/inspection/characterization. The configuration information is dependent on the type of test/inspection/characterization
| TIC-5-1 | Tensile Test/Specimen Configuration | [5 empty] | ASTM E8, ASTM B557-15 (Wrought and Cast Aluminum), ASTM E1450, ASTM E21-17 (Elevated Temp Tests)
x | TIC-5-1-1 |  | Tensile Gauge Length |  | real | mm |  | ASTM E8/E8M - 16ae1 | [6 empty] | Applicable to: Rectangular Specimens, Pin Loaded Specimens, Round Specimens
x | TIC-5-1-2 |  | Tensile Diameter |  |  |  |  | ASTM E8/E8M - 16ae1 | [6 empty] | Applicable to: Round Specimens
x | TIC-5-1-3 |  | Tensile Width |  | real | mm |  | ASTM E8/E8M - 16ae1 | [6 empty] | Applicable to: Rectangular Specimens, Pin Loaded Specimens
x | TIC-5-1-4 |  | Tensile Thickness |  | real | mm |  | ASTM E8/E8M - 16ae1 | [6 empty] | Applicable to: Rectangular Specimens, Pin Loaded Specimens
x | TIC-5-1-5 |  | Tensile Radius of fillet |  | real | mm |  | ASTM E8/E8M - 16ae1 | [6 empty] | Applicable to: Rectangular Specimens, Pin Loaded Specimens, Round Specimens
x | TIC-5-1-6 |  | Tensile Overall length |  | real | mm |  | ASTM E8/E8M - 16ae1 | [6 empty] | Applicable to: Rectangular Specimens, Pin Loaded Specimens, Sub-scale Round Specimens
x | TIC-5-1-7 |  | Tensile Length of reduced section |  | real | mm |  | ASTM E8/E8M - 16ae1 | [6 empty] | Applicable to: Rectangular Specimens, Pin Loaded Specimens, Round Specimens
x | TIC-5-1-8 |  | Tensile Length of grip section |  | real | mm |  | ASTM E8/E8M - 16ae1 | [6 empty] | Applicable to: Rectangular Specimens, Pin Loaded Specimens
x | TIC-5-1-9 |  | Tensile Width of grip section |  | real | mm |  | ASTM E8/E8M - 16ae1 | [6 empty] | Applicable to: Rectangular Specimens, Pin Loaded Specimens
x | TIC-5-1-10 |  | Tensile Diameter of hole for pin |  | real | mm |  | ASTM E8/E8M - 16ae1 | [6 empty] | Applicable to: Pin Loaded Specimens
x | TIC-5-1-11 |  | Tensile Edge distance from pin |  | real | mm |  | ASTM E8/E8M - 16ae1 | [6 empty] | Applicable to: Pin Loaded Specimens
x | TIC-5-1-12 |  | Tensile Distance from hole to fillet |  | real | mm |  | ASTM E8/E8M - 16ae1 | [6 empty] | Applicable to: Pin Loaded Specimens
x | TIC-5-1-13 |  | Tensile Diameter of End Section |  | real | mm |  | ASTM E8/E8M - 16ae1 | [6 empty] | Applicable to: Sub-scale Round Specimens
x | TIC-5-1-14 |  | Tensile Length of Shoulder and fillet section, approximate |  | real | mm |  | ASTM E8/E8M - 16ae1 | [6 empty] | Applicable to: Sub-scale Round Specimens
x | TIC-5-1-15 |  | Tensile Diameter of Shoulder |  | real | mm |  | ASTM E8/E8M - 16ae1 | [6 empty] | Applicable to: Sub-scale Round Specimens
x | TIC-5-2 | Tensile Test/Specimen Configuration | [5 empty] | ASTM E606-12 (Strain Controlled Fatigue Testing), ASTM E647-15 (Fatigue Crack Growth Rate). | [6 empty] | Only fields marked with an asterisk (*) in ASTM E606 are included here so far. Thes are the fields deemed to be "recommended minimum reporting requirements".
x | TIC-5-2-0 |  | Fatigue Test Type |  | string |  | FatigueTestTypeEnumeration | ASTME468-18
x | TIC-5-2-1 |  | Fatigue Temperature variations in gage section |  | real | degrees C |  | ASTM E606/E606M - 19e1
x | TIC-5-2-2 |  | Fatigue Temperature variations in the cycle caused by adiabatic heating or magnetomechemical effects |  | real | degrees C |  | ASTM E606/E606M - 19e1
x | TIC-5-2-3 |  | Fatigue Frequency of Cycling |  | real | Hz |  | ASTM E606/E606M - 19e1
x | TIC-5-2-4 |  | Fatigue Description of cycling waveform |  | string |  |  | ASTM E606/E606M - 19e1
x | TIC-5-2-5 |  | Fatigue Method of force monitoring |  | string
x | TIC-5-2-6 |  | Fatigue Mode of force control |  | string |  |  | ASTM E606/E606M - 19e1
x | TIC-5-2-7 |  | Fatigue Mode of stress control |  | string |  |  | ASTM E606/E606M - 19e1
x | TIC-5-2-8 |  | Fatigue Mode of continuous strain control |  | string |  |  | ASTM E606/E606M - 19e1
x | TIC-5-2-9 |  | Fatigue Strain limit control |  | string |  |  | ASTM E606/E606M - 19e1
x | TIC-5-2-10 |  | Fatigue Axial strain feedback |  | string |  |  | ASTM E606/E606M - 19e1
x | TIC-5-2-11 |  | Fatigue Diametral strain feedback |  | string |  |  | ASTM E606/E606M - 19e1
x | TIC-5-2-12 |  | Fatigue Ratio of axial strain limits maximum |  | real |  |  | ASTM E606/E606M - 19e1
x | TIC-5-2-13 |  | Fatigue Ratio of axial strain limits minimum |  | real |  |  | ASTM E606/E606M - 19e1
x | TIC-5-2-14 |  | Fatigue Total axial strain range |  | real |  |  | ASTM E606/E606M - 19e1
x | TIC-5-2-15 |  | Fatigue Specimen design |  | string |  | Fatigue Specimen Design Enumeration | ASTM E606/E606M - 19e1
x | TIC-5-2-16 |  | Fatigue End connection type |  | string |  | Fatigue End Connection Enumeration | ASTM E606/E606M - 19e1
x | TIC-5-2-17 |  | Fatigue Test section diameter |  | real | mm |  | ASTM E606/E606M - 19e1
x | TIC-5-2-18 |  | Fatigue End connection diameter |  | real | mm |  | ASTM E606/E606M - 19e1
x | TIC-5-2-19 |  | Fatigue Radius |  | real | mm |  | ASTM E606/E606M - 19e1
x | TIC-5-2-20 |  | Fatigue Thickness |  | real | mm |  | ASTM E606/E606M - 19e1
x | TIC-5-2-21 |  | Fatigue Gauge length |  | real | mm |  | ASTM E606/E606M - 19e1
x | TIC-5-2-22 |  | Fatigue Gauge width |  | real | mm |  | ASTM E606/E606M - 19e1
x | TIC-5-2-23 |  | Fatigue Grip Details |  | string |  |  | ASTME468-18
x | TIC-5-3 | Impact Test/Specimen Configuration | [5 empty] | ASTM E23-18
x | TIC-5-3-1 |  | Impact Specimen Type |  | string |  | Impact Specimen Type Enumeration | ASTM E23-18
x | TIC-5-3-2 |  | Impact Charpy specimen designation |  | string |  | Impact Charpy Specimen Designation Enumeration | ASTM E23-18
x | TIC-5-3-3 |  | Impact Striker Radius |  | real | mm |  | ASTM E23-18
x | TIC-5-4 | Fracture Toughness Test/Specimen Configuration | [5 empty] | ASTMB645-10, ASTM B646-17 (Aluminum Alloys), ASTM B909-17, ASTM E1304-97, ASTM E1820-18a, ASTM E1823, ASTM E399-17
x | TIC-5-4-1 |  | Fracture Toughness Crack plane orientation |  | string |  |  | ASTM E1820 - 20a
x | TIC-5-4-2 |  | Fracture Toughness Alternative Specimens |  | string |  |  | ASTM E1820 - 20a
x | TIC-5-4-3 |  | Fracture Toughness Fatigue Crack Starter Notch Configuration |  | string |  | Fracture Toughness Crack Starter Notch Configuration Enumeration | ASTM E1820 - 20a
x | TIC-5-4-4 |  | Fracture Toughness Fatigue crack size |  | Float | mm |  | ASTM E1820 - 20a
x | TIC-5-4-5 |  | Fracture Toughness Length |  | Float | mm |  | ASTM E1820 - 20a
x | TIC-5-4-6 |  | Fracture Toughness Width |  | Float | mm |  | ASTM E1820 - 20a
x | TIC-5-4-7 |  | Fracture Toughness Notch Height |  | Float | mm |  | ASTM E1820 - 20a
x | TIC-5-4-8 |  | Fracture Toughness Notch Length |  | Float | mm |  | ASTM E1820 - 20a
x | TIC-5-5 | Creep Test/Specimen Configuration | [5 empty] | ASTM E139 - 11(2018)
x | TIC-5-5-1 |  | Creep Gage Length | The original distance between gage marks made on the specimen for determining elongation after fracture. | real | mm |  | ASTM E139 - 11(2018)
x | TIC-5-5-2 |  | Creep Length of the reduced section | The distance between tangent points of the fillets which bound the reduced section. | real | mm |  | ASTM E139 - 11(2018)
x | TIC-5-5-3 |  | Creep End type |  | string |  | Creep End Type Enumeration | ASTM E139 - 11(2018)
x | TIC-5-5-4 |  | Creep Gage diameter |  | real | mm |  | ASTM E139 - 11(2018)
x | TIC-5-5-5 |  | Creep Gage width |  | real | mm |  | ASTM E139 - 11(2018)
x | TIC-5-5-6 |  | Creep Gage thickness |  | real | mm |  | ASTM E139 - 11(2018)
x | TIC-5-5-7 |  | Creep Length of gage section |  | real | mm |  | ASTM E139 - 11(2018)
x | TIC-5-5-8 |  | Creep Distance between markers on shoulders |  | real | mm |  | ASTM E139 - 11(2018)
x | TIC-5-5-9 |  | Creep Length of adjusted gage length |  | real | mm |  | ASTM E139 - 11(2018)
| TIC-5-6 | Chemistry
x | TIC-5-7 | Hardness Test/Specimen Configuration | [5 empty] | ASTM A833-17, ASTM E10-18 (Brinell Hardness), ASTM E110-14 (Rockwell and Brinell via portable hardness tester), ASTM E18-19 (Rockwell Hardness), ASTM E384-17, ASTM E92-17 (Vickers and Knoop), ASTM E2546-15 (Instrumented Indentation Testing)
x | TIC-5-7-1 |  | Hardness Test Type | The type of hardness test performed | string |  | Hardness Test Type Enumeration
x | TIC-5-7-2 |  | Hardness Location within Product | The location where the hardness test was performed on the specimen or part. | string |  | Hardness Location Within Product Enumeration
x | TIC-5-7-3 |  | Hardness Ball Material Indicator | The material of the ball indicator | string |  | Hardness Ball Indicator Enumeration
x | TIC-5-7-4 |  | Hardness Applied Test Force | The approximate value of the applied test force | real |  |  | ASTM E92 - 17
x | TIC-5-7-5 |  | Hardness Duration Time of the Test Force | The time that the test force was applied | duration | nS |  | ASTM E92 - 17
x | TIC-5-8 | Mass |  | The physical quantity, which can be ascribed to any material object and which gives a measure of its quantity of matter. |  |  |  | ASTM E617 - 18
x | TIC-5-9 | Density Test/Specimen Configuration |  | The mass per unit volume at a specified temperature. |  |  |  | ASTM B212-17, ASTM B311-17, ASTM B329-18, ASTM B331-16, ASTM B417-18, ASTM B527-15 (Tap Density of Powders, ASTM B703-17 (Powders - Arnold Meter), ASTM B923-16, ASTM B962-17 (Density of Powders using Archimedes Principle), ASTM D4052
x | TIC-5-10 | Particle Size Distribution Test/Specimen Configuration | 0 | The percentage by weight, or by number, of each fraction into which a powder sample has been classified with respect to sieve number or microns. |  |  |  | ASTM B243, ASTM B822-17 (Light Scattering), ASTM E1617-09 (Standard practice for reporting PSD), ASTM E2651-13 (standard guide for powder particle size analysis), ASTM B330 (Average Particle size using air permeability)
x | TIC-5-10-1 |  | Particle Size Distribution Principle of measurement | The particle size analysis technique (e.g., sieving, sedimentation, light blockage, laser light scattering) | string |  | string | ASTM E1617 - 09 | [6 empty] | Definition from existing standard
x | TIC-5-10-2 |  | Particle Size Distribution Parameter basis | The bases for the reported parameter (e.g., distribution, scattering area distribution, or mass distribution) | string |  | string | ASTM E1617 - 09 | [6 empty] | Definition from existing standard
x | TIC-5-10-3 |  | Particle Size Distribution Dispersion medium | The medium in which the powder is dispersed. | string |  | string | ASTM E1617 - 09 | [6 empty] | Definition from existing standard
x | TIC-5-11 | Flow Rate Test/Specimen Configuration | [5 empty] | ASTM B213 - 20 (Hall Flowmeter), ASTM B855-17 (Volumetric Flow with Hall and Arnold), ASTM B946-16 (Carney Funnel)
x | TIC-5-11-1 |  | Flow Rate Flow method | Specifies the method used to start powder flow. | string | [9 empty] | Definition from existing standard
x | TIC-5-11-2 |  | Flow Rate Mass Used | The specified mass of powder used for the flow test. Hall flow standards prescribe 50g, where masses used for Carney flow are variable. | real | g | [8 empty] | Definition from existing standard
x | TIC-5-12 | Surface Finish Test/Specimen Configuration | [5 empty] | ASTM B946 - 11(2016) | [5 empty] | Surface Roughness
x | TIC-5-12-1 |  | Surface Finish Evaluation length |  | real | mm |  | ASTM B946 - 11(2016)
x | TIC-5-12-2 |  | Surface Finish Type of stylus |  | string |  | Surface Finish Enumeration | ASTM B946 - 11(2016)
| TIC-5-13 | Inspection-Specific Specimen Configuration Information
| TIC-5-13-1 |  | Inspection Coverage | The extent to which the specimen was inspected. | string |  | Inspection Coverage Enumeration
| TIC-5-13-2 | Visual | [5 empty] | ASTM A802 -19, ASTM A997 -08(2018)
| TIC-5-13-2-1 |  | Visual Inspection Acceptance level |  | string |  | Visual Inspection Acceptance Level Enumeration | ASTM A802 -19, ASTM A997 -08(2018)
| TIC-5-13-3 | CMM | [5 empty] | ISO 10360
x | TIC-5-13-4 | CT | [5 empty] | ASTM E2339, ASTM E2767
x | TIC-5-13-4-1 |  | CT Source energy |  | real | kV |  | ASTM E1570 - 19
x | TIC-5-13-4-2 |  | CT Current |  | real | A |  | ASTM E1570 - 19
x | TIC-5-13-4-3 |  | CT Integration time |  | real | ms |  | ASTM E1570 - 19
x | TIC-5-13-4-4 |  | CT Source spot size |  | real | microns |  | ASTM E1570 - 19
x | TIC-5-13-4-5 |  | CT Source filtration |  | string |  |  | ASTM E1316 - 20, ASTM E1570 - 19
x | TIC-5-13-4-6 |  | CT Source collimation |  | string |  |  | ASTM E1316 - 20, ASTM E1570 - 19
x | TIC-5-13-4-7 |  | CT Detector filtration |  | string |  |  | ASTM E1316 - 20, ASTM E1570 - 19
x | TIC-5-13-4-8 |  | CT Detector collimation |  | string |  |  | ASTM E1316 - 20, ASTM E1570 - 19
x | TIC-5-13-4-9 |  | CT Source-to-axis distance |  | real | mm |  | ASTM E1570 - 19
x | TIC-5-13-4-10 |  | CT Source-to-detector distance |  | real | mm |  | ASTM E1570 - 19
x | TIC-5-13-4-11 |  | CT Detector gain factor |  |  |  |  | ASTM E1570 - 19
x | TIC-5-13-4-12 |  | CT Sampling parameters (linear increment, angular increment, or equivalent) |  |  |  |  | ASTM E1570 - 19
x | TIC-5-13-4-13 |  | CT Number of detectors or channels |  | real |  |  | ASTM E1570 - 19
x | TIC-5-13-4-14 |  | CT Scan mode |  | string | translate-rotate or rotate only |  | ASTM E1570 - 19
x | TIC-5-13-4-15 |  | CT Calibration of detector air counts and dark counts |  | string | free text |  | ASTM E1570 - 19
x | TIC-5-13-4-16 |  | CT Position of slice plane and orientation of sample |  |  |  |  | ASTM E1570 - 19
x | TIC-5-13-4-17 |  | CT Type of reconstruction |  | string |  |  | ASTM E1570 - 19 | [6 empty] | (e.g., normal zoom, annular, limited-angle)
x | TIC-5-13-4-18 |  | CT Reconstruction algorithm |  | string |  |  | ASTM E1570 - 19 | [6 empty] | (FDK, SIRT, etc.)
x | TIC-5-13-4-19 |  | CT View pre-processing |  |  |  |  | ASTM E1570 - 19
x | TIC-5-13-4-20 |  | CT Beam-hardening corrections |  |  |  |  | ASTM E1570 - 19
x | TIC-5-13-4-21 |  | CT Non-linearity corrections |  |  |  |  | ASTM E1570 - 19
x | TIC-5-13-4-22 |  | CT Reconstruction diameter (field of view) |  | real | mm |  | ASTM E1570 - 19
x | TIC-5-13-4-23 |  | CT Reconstruction pixel size |  | real | microns |  | ASTM E1570 - 19
x | TIC-5-13-4-24 |  | CT Reconstruction matrix size |  | integer |  |  | ASTM E1570 - 19 | [6 empty] | (X x Y or X x Y x Z)
x | TIC-5-13-4-25 |  | CT Image archiving requirements |  | string |  |  | ASTM E1570 - 19
x | TIC-5-13-4-26 |  | CT Current |  | real | A |  | ASTM E1570 - 19
x | TIC-5-13-4-27 |  | CT Integration time |  | real | ms |  | ASTM E1570 - 19
x | TIC-5-13-5 | Fluid Liquid Penetrant | [5 empty] | ASTM E1417 / E1417M - 16
x | TIC-5-13-5-1 |  | Fluid Liquid Penetrant Type |  | string |  | Fluid Liquid Penetrant Type Enumeration | ASTM E1417 / E1417M - 16
x | TIC-5-13-5-2 |  | Fluid Liquid Penetrant Sensitivity Level |  | string |  | Fluid Liquid Penetrant Senisitivity Level Enumeration | ASTM E1417 / E1417M - 16
x | TIC-5-13-5-3 |  | Fluid Liquid Penetrant Form |  | string |  | Fluid Liquid Penetrant Form Enumeration | ASTM E1417 / E1417M - 16
x | TIC-5-13-5-4 |  | Fluid Liquid Penetrant Class |  | string |  | Fluid Liquid Penetrant Class Enumeration | ASTM E1417 / E1417M - 16
| TIC-5-13-6 | Laser Scan | [5 empty] | ASTM E2938
| TIC-5-13-6-0 |  | 3d Scanned Model Id | Identifier of the point cloud model scanned from an AM built part | document/anyURI
| TIC-5-13-7 | Characterization-Specific Specimen Configuration Information
| TIC-5-13-7-1 | X-ray defraction (XRD) | [5 empty] | ASTM D5357
| TIC-5-13-7-2 | Metallography | [5 empty] | ASTM A247-17, ASTM E112-13, ASTM E1181-02, ASTM E1382-97, ASTM E2627-13, ASTM E3-11 (Prep of Metallographic Samples), ASTM E407-07, ASTM E562-11 ASTM E930-18, ISP 13067:2011, ASTM E7 (Standard Terminology) | [5 empty] | Microstructure
| TIC-5-13-7-2-1 |  | Metallography Orientation of Section | The orientation of the section of the specimen used for metallography with respect to the build direction | real | degrees |  | ASTM E7 - 17
x | TIC-6 | General Test Results
x | TIC 6-1 |  | TIC Pass, Fail, Informational Only | Indication of whether the results of the test, inspection, or characterization passed or failed and is for informational purposes only. | string |  | Pass Fail Enumeration
x | TIC-7 | Test Indications | [12 empty] | Such as cracks, lack of fusion, porosity | PC: These are several sub-properties of indications. Should they each be called out individually since they all have different formats?
x | TIC-7-1 |  | TIC Indication ID | Unique identifier of a indication for a TIC.
x | TIC-7-2 |  | TIC Indication Size | Size of indication. | real | micron
x | TIC-7-3 |  | TIC Indication Location | Location of indication within the specimen with respect to its coordinate system or reference datum. | [11 empty] | PC: Needs some reference to the speciemens coordinate system.
x | TIC-7-4 |  | TIC Indication Report | File containing raw rest results and or reports. | document/anyURI |  | free text
x | TIC-7-5 |  | TIC Indication Type | The type of indication observed as a result of the TIC. | string |  | Indication Type Enumeration
x | TIC-7-6 |  | TIC Indication Notes | Notes about the indication that includes additional information. | string
| TIC-8 | Test-Specific Results
x | TIC-8-1 | Tensile Test Results | [5 empty] | ASTM E8/E8M - 16ae1
x | TIC-8-1-1 |  | Ultimate Tensile Strength | Ultimate Tensile Strength is calculated by dividing the maximum force carried by the specimen during the tension test by the original cross-sectional area of the specimen. | real | MPa |  | ASTM E8/E8M - 16ae1 | [5 empty] | Tensile Strength, UTS
x | TIC-8-1-2 |  | Tensile 0.2% Yield Strength | The engineering stress at which, by convention, it is considered that plastic elongation of the material has commenced at 0.2% offset. | real | MPa |  | ASTM E8/E8M - 16ae1 | [5 empty] | YS, S sub y
x | TIC-8-1-3 |  | Tensile 0.02% Yield Strength | The engineering stress at which, by convention, it is considered that plastic elongation of the material has commenced at 0.02% offset. | real | MPa |  | ASTM E8/E8M - 16ae1
x | TIC-8-1-4 |  | Tensile Method Used to Determine Yield Strength | The method used to determine yield strength. | string |  | Yield Strength Determination Method Enumeration | ASTM E8/E8M - 16ae1
x | TIC-8-1-5 |  | Tensile Yield Point Elongation | In a uniaxial test, the strain (expressed in percent) separating the stress-strain curve’s first point of zero slope from the point of transition from discontinuous yielding to uniform strain hardening | real | % |  | ASTM E8/E8M - 16ae1 | [5 empty] | YPE
x | TIC-8-1-6 |  | Tensile Elongation Percentage Increase | The percent of increase in gauge length of a body subjected to a tension force, referenced to a gauge length on the body. Usually elongation is expressed as a percentage of the original gauge length. | real | % |  | ASTM E8/E8M - 16ae1
x | TIC-8-1-7 |  | Tensile Method Used to Determine Elongation Percentage Increase | The method used to determine elongation | string |  |  | ASTM E8/E8M - 16ae1 | [6 empty] | i.e. at fracture or after fracture
x | TIC-8-1-8 |  | Tensile Uniform Elongation (plastic and elastic) | The elongation at the point of maximum force from the force elongation data collected during a test. | real | % |  | ASTM E8/E8M - 16ae1
x | TIC-8-1-9 |  | Tensile Reduction of Area | The difference between the original cross-sectional area of a tension test specimen and the area of its smallest cross section as a percentage of the original area | real | % |  | ASTM E8/E8M - 16ae1
x | TIC-8-1-10 |  | Tensile Test Fracture Type | The type of the fracture of a tensile test | string |  | Fracture Type Enumeration | ASTM E8/E8M - 16ae1
x | TIC-8-1-11 |  | Stress Strain Curve | A plot capturing the strain (horizontal axis) and stress (vertical axis) measuremets for a tensile test. | document/anyURI |  | Table representation | ASTM E8/E8M - 16ae1
x | TIC-8-1-12 |  | Tensile Modulus of Elasticity | The ratio of stress to corresponding strain below the proportional limit. | real | MPa |  | ASTM E8/E8M - 16ae1 | [5 empty] | E
x | TIC-8-1-13 |  | Tensile Test Fracture Location | The location of the fracture during a tensile test | string |  | Fracture Location Enumeration | ASTM E8/E8M - 16ae1
x | TIC-8-2 | Fatigue Test Results | [5 empty] | ASTM E606 E1823 E1942
x | TIC-8-2-1 |  | Fatigue Maximum Dynamic Stress |  | real | ksi |  | ASTM E468-18
x | TIC-8-2-2 |  | Fatigue Minimum Dynamic Stress |  | real | ksi |  | ASTM E468-18
x | TIC-8-2-3 |  | Fatigue Strain Range |  | real | %
x | TIC-8-2-4 |  | Fatigue Strain Ratio |  | real
x | TIC-8-2-5 |  | Fatigue Life | The number of cycles at the specified stress value | real | cycles |  | ASTM E468-18
x | TIC-8-2-6 |  | Fatigue Cause of Test Termination |  | string |  | Fatigue Cause of Test Termination Enumeration | ASTM E468-18
x | TIC-8-2-7 |  | Fatigue Failure Surface Appearance |  | string |  |  | ASTM E468-18
x | TIC-8-2-8 |  | Fatigue Location of Crack Origin |  | string |  |  | ASTM E468-18
x | TIC-8-2-9 |  | Fatigue Test Frequency |  | real | Hz |  | ASTM E468-18
x | TIC-8-2-10 |  | Fatigue S-N Diagram | The stress-life diagram, if results presented are in graphical form and not tabular. Diagram should include the faired or fitted curve. | document/anyURI |  |  | ASTM E468-18
x | TIC-8-2-11 |  | Fatigue Constant Life Diagram | The maximum and minimu stresses or the stress amplitude and mean stress for a given fatigue life. | document/anyURI |  |  | ASTM E468-18
| TIC-6-3-2-12 | DELETED | Initial half-life Vaue |  | real |  |  | ASTM E606-19
| TIC-6-3-2-13 | DELETED | Stabalized Half-life Value |  | real |  |  | ASTM E606-19
| TIC-6-3-2-14 | DELETED | Half-life Value |  | real |  |  | ASTM E606-19
| TIC-6-3-2-15 | DELETED | Relaxed Stress Value |  | real | N/m^2 |  | ASTM E606-19
| TIC-6-3-2-16 | DELETED | Creep Strain Value |  | real |  |  | ASTM E606-19
| TIC-6-3-2-17 | DELETED | Total Relaxation Amount | during hold period | real |  |  | ASTM E606-19
| TIC-6-3-2-18 | DELETED | Total Creep Amount | during hold period | real |  |  | ASTM E606-19
| TIC-6-3-2-19 | DELETED | Change in Inelastic Strain | during hold period | real |  |  | ASTM E606-19
| TIC-6-3-2-20 | DELETED | Number of Cycles to Failure |  | real | count |  | ASTM E606-19 | [5 empty] | N sub f
| TIC-6-3-2-21 | DELETED | Additional life measure indicative of crack formation |  | string |  |  | ASTM E606-19
| TIC-6-3-2-22 | DELETED | Stress amplitude |  | real
| TIC-6-3-2-23 | DELETED | Failure Type |  | string
| TIC-6-3-2-24 | DELETED | Failure Location |  | string |  | Fracture Location Enumeration
x | TIC-8-3 | Impact Test Result | [5 empty] | ASTM E2248 - 18, ASTM E2298 - 18
x | TIC-8-3-1 |  | Impact Absorbed Energy |  | real | J |  | ASTM E2248 - 18, ASTM E23 - 18
x | TIC-8-3-2 |  | Impact Lateral expansion |  | real |  |  | ASTM E23 - 18
x | TIC-8-3-3 |  | Impact Unbroken specimens |  | real |  |  | ASTM E23 - 18
x | TIC-8-3-4 |  | Impact Shear fracture appearance |  | real |  |  | ASTM E23 - 18
x | TIC-8-4 | Fracture Toughness Test Result | [5 empty] | ASTM E1820 -20a
x | TIC-8-4-1 |  | Fracture Toughness Young’s Modulus |  | real | MPa |  | ASTM E1820 -20a
x | TIC-8-4-2 |  | Fracture Toughness Poisson’s Ratio |  | real |  |  | ASTM E1820 -20a
x | TIC-8-4-3 |  | Fracture Toughness Yield Strength |  | real | MPa |  | ASTM E1820 -20a
x | TIC-8-4-4 |  | Fracture Toughness Ultimate Strength |  | real | MPa |  | ASTM E1820 -20a
x | TIC-8-4-5 |  | Fracture Toughness Loading rate, time to max load |  | real | Minutes |  | ASTM E1820 -20a
x | TIC-8-4-6 |  | Fracture Toughness Initial measured crack size |  | real | mm |  | ASTM E1820 -20a
x | TIC-8-4-7 |  | Fracture Toughness Initial predicted crack size |  | real | mm |  | ASTM E1820 -20a
x | TIC-8-4-8 |  | Fracture Toughness Final measured crack size |  | real | mm |  | ASTM E1820 -20a
x | TIC-8-4-9 |  | Fracture Toughness Fracture type |  | string | Fracture instability, stable tearing | Fracture Toughness Fracture Type Enumeration | ASTM E1820 -20a
x | TIC-8-4-10 |  | Fracture Toughness K |  | real | MPa-m^1/2 |  | ASTM E1820 -20a
x | TIC-8-4-11 |  | Fracture Toughness J |  | real | kJ/m^2 |  | ASTM E1820 -20a
x | TIC-8-4-12 |  | Fracture Toughness δ |  | real | mm |  | ASTM E1820 -20a
x | TIC-8-4-13 |  | Fracture Toughness Maximum force |  | real | N |  | ASTM E1820 -20a
x | TIC-8-4-14 |  | Fracture Toughness Crack extension |  | real | mm |  | ASTM E1820 -20a
x | TIC-8-5 | Creep Test Results | [5 empty] | ASTM E139 - 11(2018)
x | TIC-8-5-1 |  | Creep Maximum extension |  | real | mm |  | ASTM E139 - 11(2018)
x | TIC-8-5-2 |  | Creep Elongation |  | real | % |  | ASTM E139 - 11(2018)
x | TIC-8-5-3 |  | Creep Reduction of area |  | real | % |  | ASTM E139 - 11(2018)
x | TIC-8-5-4 |  | Creep Location of fracture |  | String |  |  | ASTM E139 - 11(2018)
x | TIC-8-5-5 |  | Creep Total strain on application of force |  | real |  |  | ASTM E139 - 11(2018)
x | TIC-8-5-6 |  | Creep Stress |  | real | MPa |  | ASTM E139 - 11(2018)
x | TIC-8-5-7 |  | Creep Data from Force Application |  | document/anyURI |  |  | ASTM E139 - 11(2018)
x | TIC-8-5-8 |  | Creep Total strain on application of force |  | real |  |  | ASTM E139 - 11(2018)
x | TIC-8-5-9 |  | Creep Elastic contraction when the force was removed |  | real |  |  | ASTM E139 - 11(2018)
x | TIC-8-5-10 |  | Creep Strain data |  | document/anyURI |  |  | ASTM E139 - 11(2018)
x | TIC-8-5-11 |  | Creep Minimum creep rate per hour |  | real | % |  | ASTM E139 - 11(2018)
x | TIC-8-5-12 |  | Creep Strain at intercept of the tangent at minimum creep rate with the strain axis at zero time |  | real |  |  | ASTM E139 - 11(2018)
x | TIC-8-5-13 |  | Time at the start of secondary creep |  | duration | hour |  | ASTM E139 - 11(2018)
x | TIC-8-5-14 |  | Time at the end of secondary creep |  | duration | hour |  | ASTM E139 - 11(2018)
x | TIC-8-5-15 |  | Creep Total plastic strain |  | real |  |  | ASTM E139 - 11(2018)
x | TIC-8-5-16 |  | Creep Method of correcting for fillet strain |  | string |  |  | ASTM E139 - 11(2018)
x | TIC-8-6 | Chemistry Test Results | [5 empty] | ASTM E135 - 20a
x | TIC-8-6-1 |  | Chemistry Element |  | string |  | Element Enumeration | ISO 6372, ISO 28401
x | TIC-8-6-2 |  | Chemistry Percent Composition |  | real | % |  | ISO 18196
x | TIC-8-7 | Hardness Test Results | [5 empty] | ASTM E18 - 20
x | TIC-8-7-1 |  | Hardness Value |  | real |  | Hardness Value Enumeration | ASTM E18 - 20
x | TIC-8-8 | Mass Measurement Results | [5 empty] | ISO 28842
x | TIC-8-8-1 |  | Mass |  | real | kg |  | ISO 28842
x | TIC-8-9 | Density Characterization Results | [5 empty] | ASTM B212 - 17, B329 - 20, B417 - 18, B703 - 17
x | TIC-8-9-1 |  | Density |  | real | kg/m^3 |  | ASTM B212 - 17, B329 - 20, B417 - 18, B703 - 17
| TIC-8-9-2 |  | Apparent Density | The weight per unit volume of a material, including voids inherent in the material as tested | real | kg/m^4 |  | ASTM D1895
x | TIC-8-10 | Particle Size Distribution Characterization Results | [5 empty] | ASTM E1617 - 09(2019)
x | TIC-8-10-1 |  | Particle size distribution | The measured distribution of particle sizes. May be presented in tabular form or as a cumulative or frequency distribution. |  |  |  | ASTM E1617 - 09(2019)
x | TIC-8-10-2 |  | Particle Size Distribution 10th percentile | The 10th percentile of the particle size distribution. | real | micron |  | ASTM E1617 - 09(2019)
x | TIC-8-10-3 |  | Particle Size Distribution 25th percentile | The 25th percentile of the particle size distribution. | real | micron |  | ASTM E1617 - 09(2019)
x | TIC-8-10-4 |  | Particle Size Distribution 50th percentile | The 50th percentile of the particle size distribution. | real | micron |  | ASTM E1617 - 09(2019)
x | TIC-8-10-5 |  | Particle Size Distribution 75th percentile | The 75th percentile of the particle size distribution. | real | micron |  | ASTM E1617 - 09(2019)
x | TIC-8-10-6 |  | Particle Size Distribution 90th percentile | The 90th percentile of the particle size distribution. | real | micron |  | ASTM E1617 - 09(2019)
x | TIC-8-10-7 |  | Particle Size Distribution Mean Diameter | Geometric mean of particle size distribution data. | real | micron |  | ASTM E1617 - 09(2019)
x | TIC-8-10-8 |  | Particle Size Distribution Median Diameter | Median of particle size distribution data. | real | micron |  | ASTM E1617 - 09(2019)
x | TIC-8-10-9 |  | Particle Size Distribution Mode Diameter | Mode of particle size distribution data. | real | micron |  | ASTM E1617 - 09(2019)
x | TIC-8-10-10 |  | Particle Size Distribution Standard Deviation | Standard deviation of particle size distribution data. | real | micron |  | ASTM E1617 - 09(2019)
x | TIC-8-10-11 |  | Particle Size Distribution Skewness | Skewness of particle size distribution data. | real |  |  | ASTM E1617 - 09(2019)
x | TIC-8-10-12 |  | Particle Size Distribution Kurtosis | Kurtosis of particle size distribution data. | real |  |  | ASTM E1617 - 09(2019)
x | TIC-8-10-13 |  | Particle Size Distribution Range | The range of particle size distribution data. | reals (min-max) | micron |  | ASTM E1617 - 09(2019)
x | TIC-8-11 | Flow Rate Measurement Results | [5 empty] | ASTM B213 - 20, ASTM E855 - 17, ASTM E964 - 16
x | TIC-8-11-1 |  | Flow Rate Hall | The time required for a metal powder sample of specified mass to flow through the orifice in a Hall Flowmeter funnel according to the specified procedure | real | s/50g |  | ASTM B213 - 20 | [5 empty] | FR_H
x | TIC-8-11-2 |  | Flow Rate Carney | The time required for a metal powder sample of specified mass to flow through the orifice in a Carney funnel according to a specified procedure | real | s/Mg |  | ASTM B964 - 16 | [5 empty] | FR_C | In Primary Unit, M is the mass specified by the standard based on the type of powder.
x | TIC-8-11-3 |  | Flow Rate Volumetric | The relation between time and volume of a free-flowing metal powder determined by measuring the time for a specific volume to flow through the orifice in a Hall Flowmeter Funnel and expressing the ratio in seconds per 20 cubic centimeters. | real | s/20cm^3 |  | ASTM B855 - 17
x | TIC-8-11-4 |  | Flow Rate Angle of Repose | The angle above which powders flow. | real | degrees |  | ASTM C1444 - 00
x | TIC-8-12 | Surface Finish Characterization Results | [5 empty] | ASTM B946 - 16
x | TIC-8-12-1 |  | Surface Finish Arithmetic Mean Roughness Value |  | real | micron |  | ASTM B946 - 16
x | TIC-8-12-2 |  | Surface Finish Maximum Peak-to-Valley Height |  | real | micron |  | ASTM B946 - 16
x | TIC-8-12-3 |  | Surface Finish Ten-Point Height |  | real | micron |  | ASTM B946 - 16
x | TIC-8-12-4 |  | Surface Finish Direction of measurement with respect to the pressing direction |  | string |  |  | ASTM B946 - 16
| TIC-8-13 | Inspection-Specific Results
| TIC-8-13-1 | Visual | [5 empty] | ASTM A 802, A997
| TIC-8-13-2 | CMM | [5 empty] | ISO 10360
| TIC-8-13-3 | CT | [5 empty] | ASTM E2339 (DICONDE); ASTM E2767
| TIC-8-13-4 | Fluid Liquid Penetrant
| TIC-8-13-5 | Laser Scan
| TIC-8-14 | Characterization-Specific Results
| TIC-8-14-1 | X-ray defraction (XRD) | [5 empty] | ASTM D5357
x | TIC-8-14-2 | Metallography | [5 empty] | ASTM F3049, B243
x | TIC-8-14-2-1 |  | Metallography Grain |  | string |  |  | ASTM E112 - 13
x | TIC-8-14-2-2 |  | Metallography Phase |  | string |  |  | ASTM E112 - 13

## Data Type
Data Type Label | Definition | Definition Source
Datatype | Set of distinct values, characterized by properties of those values, and by operations on those values | ISO 11404 -2007
Primitive Datatype | Identifiable datatype that cannot be decomposed into other identifiable datatypes without loss of all semantics associated with the datatype | ISO 11404 -2007
aggregate datatype | generated datatype each of whose values is made up of values of the component datatypes, in the sense that operations on all component values are meaningful | ISO 11404 -2007
Generated Datatype | Datatype defined by the application of a datatype generator to one or more previously-defined datatypes | ISO 11404 -2007
ISO 11404 -2007
Defined Datatype | Datatype defined by a type-declaration | ISO 11404 -2007
Value Space | Set of values for a given datatype | ISO 11404 -2007
Variable | Computational object to which a value of a particular datatype is associated at any given time; and to which different values of the same datatype may be associated at different times | ISO 11404 -2007
bit | The smallest element of computer storage. The bit is a single digit in a binary number containing only 0s and 1s. | https://whatis.techtarget.com/definition/bit-binary-digit
integer | is the mathematical datatype comprising the exact integral values | XSD, ISO 11404
string | String data types are used for values that contains character strings. | XSD
stringArray | An array of strings
real | real is a family of datatypes which are computational approximations to the mathematical datatype comprising the “real numbers”. Specifically, each real datatype designates a collection of mathematical real values which are expressed to some finite precision and must be distinguishable to at least that precision. | ISO 11404
date | The date data type is used to specify a date. The date is specified in the following form "YYYY-MM-DD(Time Zone)" | ISO 8601; XSD
dateTime | The dateTime data type is used to specify a date and a time. The dateTime is specified in the following form "YYYY-MM-DDThh:mm:ss(Time Zone)" | ISO 8601; XSD
duration | The duration data type is used to specify a time interval. The time interval is specified in the following form "PnYnMnDTnHnMnS" where: P indicates the period (required) nY indicates the number of years nM indicates the number of months nD indicates the number of days T indicates the start of a time section (required if you are going to specify hours, minutes, or seconds) nH indicates the number of hours nM indicates the number of minutes nS indicates the number of seconds | ISO 8601; XSD
time | The time data type is used to specify a time. hh:mm:ss(Time Zone) | ISO 8601; XSD
anyURI | The anyURI data type is used to specify a URI. | XSD
3dCoordinate | (x, y, z) as real numbers defined in a coordinate system
globalAddressFormat | International address specified by ISO 19160 includes: Full name, street address, city, state/province/region and country name place, and zip code | ISO 19160-4:2017(en)
document | Recorded information or material object, which can be treated as a unit in a documentation process | ISO 5127:2001
boolean | The boolean data type is used to specify a true or false value. | XSD and ISO 11404
unsignedInt | An unsigned integer | XSD differentiates 32 bits from 64 bits
string - enumeration | Restricted string comprising a finite number of distinguished values | XSD
integer - enumeration | Restricted integer comprising a finite number of distinguished values | XSD, Enumerated defined in Iso 11404 incuding order
Record | record generates a datatype, called a record datatype, whose values are heterogeneous aggregations of values of component datatypes, each aggregation having one value for each component datatype, keyed by a fixed field-identifier. | ISO 11404
Array | array generates a datatype, called an array datatype, whose values are associations between the product space of one or more finite datatypes, designated the index datatypes, and the value space of the element datatype, such that every value in the product space of the index datatypes associates to exactly one value of the element datatype | ISO 11404
Table | table generates a datatype, called a table datatype, whose values are collections of values in the product space of one or more field datatypes, such that each value in the product space represents an association among the values of its fields. Although the field datatypes may be infinite, any given value of a table datatype contains a finite number of associations. | ISO 11404
Defined Datatype | A defined datatype is a datatype defined by a type-declaration | ISO 11404
dataSet | Data Entity describing a piece of information reported 1..* about a piece of equipment. { . id - The unique identifier for this element. . type/subtype - The type of data being measured. type is a required attribute. Examples of types are POSITION, VELOCITY, ANGLE, BLOCK, and ROTARY_VELOCITY. Subype includes: Commanded, Actual; . statistics - Describes the type of statistical calculation performed on a series of data samples to provide the reported data value. statistic is an optional attribute. Examples of statistic are AVERAGE, MINIMUM, MAXIMUM, ROOT_MEAN_SQUARE, RANGE, MEDIAN, MODE, and STANDARD_DEVIATION. . units - The unit of measurement for the reported value of the data item. . category - Specifies the kind of information provided by a data item. category is a required attribute. The available options are Sample, Event, or Condition. . coordinateSystem - For measured values relative to a coordinate system like POSITION, the coordinate system being used may be reported. coordinateSystem is an optional attribute. The available values for coordinateSystem are WORK and MACHINE. . sampleRate - The rate at which successive samples of a data item are recorded by a piece of equipment. sampleRate is an optional attribute. sampleRate is expressed in terms of samples per second. If the sampleRate is smaller than one, the number can be represented as a floating point number. For example, a rate 1 per 10 seconds would be 0.1 . representation - Description of a means to interpret data consisting of multiple data points or as a single value. representation is an optional attribute. representation defines the unique format for each set of data. representation for TIME_SERIES, DATA_SET, and VALUE. If representation is not specified, it MUST be determined to be VALUE. | MTConnect | .
gDay | Defines a part of a date - the day (DD) | ISO 8601; XSD
gMonth | Defines a part of a date - the month (MM) | ISO 8601; XSD
gYear | Defines a part of a date - the year (YYYY) | ISO 8601; XSD
gMonthDay | Defines a part of a date - the month and day (MM-DD) | ISO 8601; XSD
gYearMonth | Defines a part of a date - the year and the month (MM-DD) | ISO 8601; XSD

## Value Set
Value Set Name | Definition | Definition Source
Statictic Type Enumeration | {Maximum, Medium, Minimum, Median, Range, SD, Mode, RMS, Kurtosis} | MTConnect
Device Condition Enumeration | {Normal, Warning, Fault} | MTConnect
UNS Number |  | ASTM E1338 E527
AM Process Category Enumeration | {binder jetting, directed energy deposition, material extrusion, material jetting, powder bed fusion, sheet lamination, vat photopolymerization } | ASTM 52900-2015
Material (Family)Name |  | E527
Specimen Orientation | {Flat, Round Hexagonal Square Structural Irregular Profile} | E1338, E616
Hardness Scale |  | E1338 - 09
Process Atmosphere Type Enumeration | {Argon, Helium, CO2, Oxygen, Nitrogen, Others}
Gas Nozzle Type Enumeration | {Standard, Grid, Others}
Build Volume Shape Enumeration | {BOX, CYLINDER}
Laser Operation Mode Enumeration | {Continuous-wave, Quasi-continuous-wave, Single Pulsed, Single Pulsed Q-Switched, Repetitively Pulsed, Mode-locked}
Laser TEM Mode Enumeration | {CylindTEM (pl), RectangularTEM(mn)}
Laser Type Enumeration | {gas laser, fiber laser, crystal laser} |  | Value Range or Value Set
General Value Range Representation Type Enumeration | {Value, Maximum, Minimum, Nominal} | MTConnect
Galver Scanner Lens Type Enumeration | {F-Theta, DFM, F-Theta and DFM} | Laser galvanometric scanning system for improved average power uniformity and larger scanning area
Recoating System Type Enumeration | {Blade, Roller, Hopper-Roller; Hopper-Blade, Others}
Recoating Mechanism Type Enumeration | {Single Direction, Dual Direction}
Blade Material Enumeration | {HSS, Ceramic, carbon Fiber Brush, Silicone, NBR, Other Hard material, Other Soft Material}
Blade Geometry Enumeration | {Flat, Round, Sharp}
InSitu Monitoring Location Enumeration | {On-Axis, Off-Axis}
InSitu Sensing Type Enumeration | {Thermal Imaging, PhotoDiode, Pyrometer, MeltPool Optical Imaging, Surface Imaging, Acoustic Emission}
Generic Material Type Enumeration | {Ceramic, Composite, Metal, Polymer, Sand, Wax } | Senvol Database
Metal Specific Material Type Enumeration | {Aluminum, Cobalt, Copper, Nickel, Steel, Titanium, Others}
Metal Powder Atomization Method Enumeration | {Gas, Water, Plasma, Others}
Material Class Enumeration | {A, B, C} | SAE 7001
Material Stock Form Enumeration | {Bulk, Wire, Powder, Liquid}
Powder Recycling Locaton Enumeration | {COLLECTOR, PLATFORM, MIXED, PART, CLOSE2PART, DISPENSER}
Process Atmosphere Type Enumeration | {Argon, Nitrogen, Helium, Vacuum, etc.}
Gas Supply State Enumeration | {Gas, Liquid}
Gas Source Type Enumeration | {Tank, Generator}
Post Process Type Enumeration | {EDM, Cutting, Heat treatment, HIP, Milling, Polishing, etc }
Monitoring Data Type Enumeration | {Single Value, Image}
Process Control Instrument Type Enumeration | { AA, A, B and C}
Destructive vs Non-Destructive Enumeration | {destructive, non-destructive}
Yield Strength Determination Method Enumeration | {Offset Method, Extension-Under-Load (EUL) Method, Halt-of-the-Force Method} | ASTM E8
Pass Fail Enumeration | {pass, fail}
Fatigue Specimen Design Enumeration | {uniform-gauge, hour-glass, sheet} | ASTM E606
Fatigue End Connection Enumeration | {threaded connection, button-head connection, efficiency button-head connection, straight sided collet-grip} | ASTM E606
Creep End Type Enumeration | {threaded, shouldered} | ASTM E139
Hardness Test Type Enumeration | {Brinell, Knoop, Rockwell A, Rockwell B, Rockwell C, Rockwell D, Rockwell E, Rockwell F, Shore, Vickers, Rockwell 15t, Rockwell 30t, Rockwell 45t, Rockwell 15N, Rockwell 30N, Rockwell 45N} | ASTM E1338-09
Flow Method Enumeration | {static, dynamic} | ASTM B213-17 (Hall Flowmeter), ASTM B855-17 (Volumetric Flow with Hall and Arnold), ASTM B946-16 (Carney Funnel)
Surface Finish Enumeration | {chisel, spherical} | ASTM B946
Inspection Coverage Enumeration | {completen inspection, targeted area inspection}
Visual Inspection Acceptance Level Enumeration | {A - Surface Texture, B- nonmetallic inclusions, C - gas porosity, D - solidification discontinuity, E - sand expansion discontinuity, F - Metal inserts, G - thermally cut surfaces, H - mechanical prepared surfaces, L - welded surfaces, unacceptable discontinuity types} | ASTM A802, A997
Fluid Liquid Penetrant Type Enumeration | {I - fluorescent dye, II - visible dye} | ASTM E1417
Fluid Liquid Penetrant Senisitivity Level Enumeration | {1/2 - very low, 1 - low, 2 - medium, 3 - high, 4 - ultra-high} | ASTM E1417
Fluid Liquid Penetrant Form Enumeration | {dry powder, water-soluble, water-suspendable, nonaqueous, specific application} | ASTM E1417
Fluid Liquid Penetrant Class Enumeration | {1 - Halogenated, 2 - nonhalogenated, 3 - specific application} | ASTM E1417
Synthesized Data Format Enumeration | {machine readable, human readable}
Organization Type Enumeration | {Vendor, Manufacturer, Supplier, Contractor}
Hardness Value Enumeration | {HRA, HRD, HRC, HRF, HRB, HRG, HRH, HRE, HRK, HRL, HRM, HRP, HRR, HRS, HRV, HR15N, HR30N, HR45N, HR15T, HR30T, HR45T, HR15W, HR30W, HR45W, AR15X, HR30X, HR45X, HR15Y, HR30Y, HR45Y, HV, HB} | ASTM E18-20
Hardness Location Within Product Enumeration | {outer surface, internal, inside surface, surface, quarter thickness, center of thickness, leading edge, trailing edge} | ASTM E1338-09
Hardness Ball Indicator Enumeration | {W, S} | ASTM E18-20
Element Enumeration | set of the 118 chemical elements
Fracture Location Enumeration | {IX (inside Extensometer), OX (outside extensometer in uniform gage section, AX (at extensometer), IR (at redius), AR (at radius, AW (at weld), IG (in grip), TC (at thermocouple), MI (multiple initialization), TH (in threads) } | Westmoreland Mechnical testing Research Inc. test report
Fracture Initialtion Site Enumeration | {Surface, Internal, Near Surface, Unknown}
Fracture Type Enumeration | {Ductile Fracture, Brittle Fracture} | https://www.engineeringenotes.com/metallurgy/metal-fracture /fracture-types-2-main-types-of-fracture-in-metals-metallurgy/42598

## Unit
Unit Name | Description | Quantity Name and Symbol | Unit Symbol | Native Unit
ampere | Unit Measure of electrical current | I | A
celsius | Unit measure of temperature | T | oC
count | A count of something.
cubic_millimeter | Geometric volume in millimeters | V | mm3
cubic_millimeter/second | Change of geometric volume per second |  | mm3/sec
cubic_millimeter/second2 | Change in geometric volume per second squared
cubic_centimeter/second | Change of geometric volume per second |  | cm3/sec
day | Period having a duration nominally equivalent to the periodic time of the Earth's rotation around its axis
decibel | Sound Level
degree | Angle in degrees |  | o
degree/second | Angular degrees per second |  | o/sec
degree/second2 | Angular acceleration in degrees per second squared
gram/sec | Material mass feeding gram per second
hertz | Frequency measured in cycles per second | F
hour
joule | A measurement of energy. |  | J
kilogram | Kilograms | M | kg
liter | Measurement of volume of a fluid | V | l
liter/second | Liters per second | Q
meter | Unit of measure for length
micro_radian | Measurement of Tilt
milligram | 10^-3 gram |  | mg
milligram/cubic_millimeter | Milligram per cubic millimeter
milliliter | 10^-3 liter |  | ml
millimeter | 10^-3 meter |  | mm
millisecond | 10^-3 second |  | ms
micrometer | 10^-3 meter |  | micron
microsecond | 10^-6 second
millimeter/revolution | Millimeters per revolution. | v | mm/rev
millimeter/second | Millimeters per second | a | mm/sec
millimeter3/hour | cubic millimeter per hour |  | mm3/h
millimeter/second2 | Acceleration in millimeters per second squared |  | mm/sec2
minute | 60 seconds
month
nanometer | 10^-9 meter |  | nm
nanosecond | 10^-9 second |  | ns
newton | Force in Newtons | F | N
newton_meter | Torque, a unit for force times distance. | T | N.m
ohm | Measure of Electrical Resistance | R | O
pascal | Pressure in Newtons per square meter | P | Pa
pascal_second | Measurement of Viscosity |  | Pa/sec
percent | Percentage |  | %
ppm | the number of parts (molecules) per million total molecules in a sample.
radian | The radian is determined by the circumference of a circle that is equal in length to the radius of the circle. |  | rad
radian/second | Angular speed in radian |  | rad/sec
ph | A measure of the acidity or alkalinity of a solution. |  | PH
revolution/minute | Revolutions per minute
second | A measurement of time. | t
siemens/meter | A measurement of Electrical Conductivity
volt | Unit Measure of electrical voltage | V
volt_ampere | Volt-Ampere (VA)
volt_ampere_reactive | Volt-Ampere Reactive (VAR)
watt | Watts | P | W
watt_second | Measurement of electrical energy, equal to one Joule
millimeter_3d | A point in space identified by X, Y, and Z positions and represented by a space-delimited set of numbers each expressed in millimeters.
year | Period of 365 days (or 366 days in leap years).
Mega pascal | Unit measure of material strength, including tensil strength, ultimate tensil strength, Young's modulus in mega pascal |  | Mpa
percentage | Unit of measure for relative changes, eg, strain or fraction eg, percentage in volume/weight |  | %
gram per cubic centimetre | Unit measure of density |  | g/cm3
second per 50 gram | Unit measure of flow rate |  | s/50 g